## 封面
CAN 诊断调查问卷 |  |  | 项目：凌宝汽车EC01 CAN网络开发项目
供货商：
ECU名称：IC
|  |  | CAN Rx/Tx | ECU Tx: 0x77C （ECU响应地址）
ECU Rx (Phy):0x774 （ECU物理请求地址）
ECU Rx (Fun):0x7DF
Version Management/版本管理
Revision 版本 | Date 日期 | Editor 作者 | Reviewed by 审核 | Approved by 批准 | Section 章节 | Changes Comments 修改说明
V0.1 | XX/X/XX | XXX |  |  |  | 初始版本
RELEASE DATA
Diagnostic Specifications | Design & Release Engineer
| 序号 | 公司名称 | 姓名 | 工作职责 | 电话 | E-mail
《凌宝汽车CAN网络开发_UDS诊断需求规范.docx》 | 1 | 凌宝汽车
| 2 | 华仪
3

## 文档结构
Document Structure
文档结构
No. 编号 | Contents 目录 | Sub Contents 子目录 | Remarks 说明
1 | Diagnostic Questionnaire 1 - Diagnostic Services 诊断调查问卷1 - 诊断服务 | —
2 | Diagnostic Questionnaire 2 - Timing Parameters 诊断调查问卷2 - 定时参数 | — | no need to fill, for reference 无需填写，用以参考
3 | Diagnostic Questionnaire 3 - Communication Contorl Type 诊断调查问卷3 - 通信控制类型 | —
4 | Diagnostic Questionnaire 4 - DTC 诊断调查问卷4 - 诊断故障代码 | 4-1 DTC List 4-1 DTC列表
4-2 DTC Status 4-2 DTC状态
4-3 Snapshot List 4-3 快照列表
4-4 Extended Data List 4-4 扩展数据列表
5 | Diagnostic Questionnaire 5 - DID 诊断调查问卷5 - 数据标识符 | 5-1 DID List 5-1 DID总表
5-2 Stored Data DID List 5-2 静态存储信息DID列表
5-3 Dynamic Data DID List 5-3 动态数据DID列表
5-4 EOL Configuration DID List 5-4 下线配置DID列表
5-5 I/O DID List 5-5 输入/输出DID列表
5-6 RoutineControl DID List 5-6 例程控制DID列表
6 | Diagnostic Questionnaire 6 - Terms 诊断调查问卷6 - 术语 | — | no need to fill, for reference 无需填写，用以参考
7 | Diagnostic Questionnaire 7- Open Issue List 诊断调查问卷7- 开放问题 | —

## 供应商信息
content list 内容一览 | Information 情报
Supplyer(Company) Name | 辛集市华仪汽车仪表有限公司
Supplyer(Company) Telephone | 0311-83297282
XCU Name | IC
Diag Requset Address | 0x774(Physical)
Diag Response Address | 0x77C
Other Requset Address | 0x7DF(Functional)
Other Response Address
Engineer Name | 邓蒙
Engineer E-mail | xj83297282@vip.163.com
Engineer Telephone | 18712942399

## 1 诊断服务
Diagnostic Questionnaire 1-Diagnostic Services
诊断调查问卷1 - 诊断服务
No.编号 | Diagnostic Session诊断模式 | Support 支持 | Comments / Information 说明
1 | defaultSession (0x01) | Y | Default diagnose session
2 | programmingDiagnosticSession (0x02) | Y | Diagnose seesion for ECU programming
3 | extendedDiagnosticSession (0x03) | Y | Diagnose seesion for ECU data adjustment/modification
4 | otherSession | TBD | Diagnose seesion for ECU data adjustment/modification
No.编号 | Security Level 安全访问级别 | Comments / Information 说明
1 | Level 1 for OEM used (0x01) | Security level 1 used by OEM
2 | Level 2 for FBL (0x03) | Security level 2 used for FBL
Service ID 服务标识符 | Diagnostic Services Name 诊断服务名称 | Diagnostic Services Supported by ECU1 ECU 支持该服务1 | Sub-functions2 子功能2 | SPRMB3 禁止肯定响应位3 | Application Software Diagnostic Session4 应用程序诊断模式4 |  |  | Boot Software Diagnostic Session4 引导程序诊断模式4 |  |  | Comm Types5 寻址方式5 |  | Security Level6 安全访问级别 | Support NRC 支持的否定响应码 | Comments 说明
[5 empty] | 0x01 | 0x02 | 0x03 | 0x01 | 0x02 | 0x03 | Phy 物理 | Func 功能 | 27
0x10 | DiagnosticSessionControl 诊断模式控制 | Y | 0x01 DefaultSession 0x01 默认模式 | Y | Y | N | Y | Y | N | Y | Y | Y | N | 12，13，22
|  |  | 0x02 ProgrammingSession 0x02 编程模式 | Y | N | N | Y | N | N | Y | Y | Y | N | 12，13，22，7E
|  |  | 0x03 ExtendedDiagnosticSession 0x03 扩展诊断模式 | Y | Y | N | Y | Y | N | Y | Y | Y | N | 12，13，22，7E
0x27 | SecurityAccess 安全访问 | Y | 0x01SecurityLevel1 0x01 安全访问级别1 | N | Y | N | Y | N | N | N | Y | N | N | 12，13，22，24，35，36，37，7E，7F
|  |  | 0x03 SecurityLevelFBL 0x03安全访问级别FBL | N | N | N | N | N | Y | N | Y | N | N | 12，13，22，24，35，36，37，7E，7F
0x3E | TesterPresent 诊断设备在线 | Y | 0x00 ZeroSubFunction 0x00 Zero子功能 | Y | Y | N | Y | N | Y | N | Y | Y | N | 12，13
0x11 | EcuReset 电控单元复位 | Y | 0x01 HardReset 0x01 硬件复位 | Y | Y | N | Y | N | Y | N | Y | Y | N | 12，13，22
|  |  | 0x02 KeyOffOnReset 0x02 开关键复位 | N | N | N | N | N | N | N | N | N | N | 12，13，22
0x28 | CommunicationControl 通信控制 | Y | 0x00 EnableRxAndTx 0x00 使能收发 | Y | N | N | Y | N | Y | N | Y | Y | N | 12，13，22，31，7F
|  |  | 0x01 EnableRxAndDisableTx 0x01 使能收禁止发 | Y | N | N | Y | N | Y | N | Y | Y | N | 12，13，22，31，7F
|  |  | 0x02 DisableRxAndEnableTx 0x02 禁止收使能发 | Y | N | N | Y | N | Y | N | Y | Y | N | 12，13，22，31，7F
|  |  | 0x03 DisableRxAndTx 0x03 禁止收发 | Y | N | N | Y | N | Y | N | Y | Y | N | 12，13，22，31，7F
0x85 | ControlDTCSetting 控制DTC设置 | Y | 0x01 ON 0x01 打开DTC设置 | Y | N | N | Y | N | Y | N | Y | Y | N | 12，13，22，7F
|  |  | 0x02 OFF 0x02 关闭DTC设置 | Y | N | N | Y | N | Y | N | Y | Y | N | 12，13，22，7F
0x22 | ReadDataByIdentifier 读取数据（通过标识） | Y | N/A | N | Y | N | Y | N | N | N | Y | Y | N | 13，22，31
0x2E | WriteDataByIdentifier 写入数据（通过标识） | Y | N/A | N | N | N | Y | N | N | N | N | N | Level1 | 13，22，31，33，72，7F
0x23 | ReadMemoryByAddress 读取内存（通过地址） | N | N/A | N | N | N | N | N | N | N | N | N | N | 13，22，31
0x3D | WriteMemoryByAddress 写入内存（通过地址） | N | N/A | N | N | N | N | N | N | N | N | N | N | 12，22，31，33，72，7F
0x2A | ReadDataByPeriodicIdentifier 周期读取数据（通过标识） | N | 0x01 SendAtSlowRate 0x01 低速率发送 | N | N | N | N | N | N | N | N | N | N | 13，22，31，7F
|  |  | 0x02 SendAtMediumRate 0x02 中速率发送 | N | N | N | N | N | N | N | N | N | N | 13，22，31，7F
|  |  | 0x03 SendAtFastRate 0x03 高速率发送 | N | N | N | N | N | N | N | N | N | N | 13，22，31，7F
|  |  | 0x04 StopSending 0x04 停止发送 | N | N | N | N | N | N | N | N | N | N | 13，22，31，7F
0x2C | DynamicallyDefineDataIdentifier 动态定义数据标识符 | N | 0x01 defineByIdentifier 0x01 通过标识符定义 | N | N | N | N | N | N | N | N | N | N | 12，13，22，31，7F
|  |  | 0x03 clearDynamicallyDefinedDataIdentifier 0x03 清除动态定义数据标识符 | N | N | N | N | N | N | N | N | N | N | 12，13，22，31，7F
0x19 | ReadDTCInformation 读取DTC信息 | Y | 0x01 ReportNumberOfDTCByStatusMask 0x01 通过状态掩码报告DTC的数 | N | Y | N | Y | N | N | N | Y | Y | N | 12，13
|  |  | 0x02 ReportDTCByStatusMask 0x02 通过状态掩码报告DTC | N | Y | N | Y | N | N | N | Y | Y | N | 12，13
|  |  | 0x04 ReportDTCSnapshotRecordByDTCNumber 0x04 通过DTC报告Snapshot的记录 | N | Y | N | Y | N | N | N | Y | Y | N | 12，13，31
|  |  | 0x06 ReportDTCExtendedDataRecordByDTCNumber 0x06 通过DTC报告扩展数据记录 | N | Y | N | Y | N | N | N | Y | Y | N | 12，13，31
|  |  | 0x0A ReportSupportedDTC 0x0A 报告支持的DTC | N | Y | N | Y | N | N | N | Y | Y | N | 12，13
0x14 | ClearDiagnosticInformation 清除诊断信息 | Y | FF FF FF All Group FF FF FF 所有组 | N | Y | N | Y | N | N | N | Y | Y | N | 13，22，31
|  |  | 100000/400000/800000/C00000 (Optional) Other Group 100000/400000/800000/C00000 （可选） 其它组 | N | Y | N | N | N | N | N | N | N | N | 13，22，31
0x2F | InputOutputControlByIdentifier 输入输出控制 | N | N/A | N | N | N | N | N | N | N | N | N | N | 13，22，31，33，7F
0x31 | RoutineControl 例程控制 | Y | 0x01 StartRoutine 0x01 开始执行 | N | N | N | Y | N | Y | N | Y | Y | N | 12，13，22，31，33，72，7F
|  |  | 0x02 StopRoutine 0x02 停止执行 | N | N | N | Y | N | Y | N | Y | Y | N | 12，13，22，24，31，33，72，7F
|  |  | 0x03 RequestRoutineResults 0x03 执行结果 | N | N | N | Y | N | Y | N | Y | Y | N | 12，13，22，24，31，33，72，7F
0x34 | RequestDownload 请求下载 | Y | N/A | N | N | N | N | N | N | N | Y | N | Level2 | 13，22，31，33，70，7F
0x36 | TransferData 发送数据 | Y | N/A | N | N | N | N | N | N | N | Y | N | Level2 | 13，24，31，71，72，73，7F，92，93
0x37 | RequestTransferExit 请求退出发送 | Y | N/A | N | N | N | N | N | N | N | Y | N | Level2 | 13，24，7F
OtherService6
1 Please select the symbol in the corresponding column: "Y" indicates that the service is supported by ECU; "N" indicates that the service is not supported by ECU; "TBD" indicates that it is to be defined. 1 请在列表中选择相应的符号："Y" 表示ECU支持该服务；"N" 表示ECU不支持该服务；"TBD" 表示是否支持待定。 2 If ECU supports this service, please select the sub-Function it supports in the corresponding column: "Y" indicates that the sub- Function is supported by ECU; "N"indicates that the sub-Function is not supported by ECU; "TBD" indicates that it is to be defined; "N/A" indicates that this service doesn't include the sub-Function. 2 如果ECU支持该服务，请在相应列表中选择其支持的子功能："Y" 表示ECU支持该子功能；"-" 表示ECU不支持该子功能；"TBD" 表示待定；"N/A" 表示该服务不包含子功能。 3 Please select the symbol in the corresponding column: "Y" indicates that the SPRMB is supported by ECU; "N" indicates that the SPRMB is not supported by ECU; "TBD" indicates that it is to be defined. 3 请在列表中选择相应的符号："Y" 表示ECU支持该禁止肯定响应位；"N" 表示ECU不支持禁止肯定响应位；"TBD" 表示是否支持待定。 4 If ECU supports this service, please select the diagnostic session it supports in the corresponding column: "Y" indicates that the service may be executed in active session; "N" indicates that the service may be not executed in active session; "TBD" indicates that it is to be defined. 4 如果ECU支持该服务，请在列表中选择其支持的诊断会话模式："Y" 表示该服务可以在该模式下执行；"N" 表示该服务不能在该模式下执行； "TBD" 表示待定。 5 If ECU supports this service, please select the addressing method it supports in the corresponding column: "Y" indicates that the addressing method is supported by the service; "N" indicates that the addressing method is not supported by the service; "TBD" indicates that it is to be defined;"DOI" indicates that it depend on identifier. 5 如果ECU支持该服务，请在列表中选择其支持的寻址模式："Y" 表示该服务支持该寻址方式；"N" 表示该服务不支持该寻址方式； "TBD" 表示待定； 6 If the service don't need secrity access, fill this collum with N, else fill them with the level num. 6 如果该服务不需要安全访问，请填写 "N"，否则请填写安全等级，"DOI"表示取决于标识符。 7 If the services or sub-parameters ECU supports is not contained in this table, please add them to the "Other services". 7 如果ECU支持的服务或子参数不包含在以上列表中，请在“其它服务”中添加。 Remarks: The meaning of terms in this table is showed in the "Terms" worksheet. 注：表格中术语的含义在Terms工作表中给出。
Note on N17: 作者: If don't need secrity access, fill this collum with N, else fill them with the level num

## 2 定时参数
Diagnostic Questionnaire 2 - Timing Parameters
诊断调查问卷2 - 定时参数
Application Layer Timing Parameters 应用层会话管理定时器参数
| Symbol 符号 | Min 最小值 | Max/Timeout 最大值/超时时间 |  | Unit 单位
ECU 电控单元 | P2Server | 0 | 50 |  | ms
| P2*Server | 0 | 5000 |  | ms
| S3Server | —— | 5000 |  | ms
Network Layer Timing Parameters 网络层定时器参数
| Symbol 符号 | Timeout 超时时间 | Performance Requirement 性能要求 |  | Unit 单位
ECU 电控单元 | N_As/N_Ar | 70 | —— |  | ms
| N_Bs | 150 | —— |  | ms
| N_Br | —— | N_Br < 70 ms |  | ms
| N_Cs | —— | N_Cs < 70 ms |  | ms
| N_Cr | 150 | —— |  | ms
Other parameters 其它参数
| Symbol 符号 | Parameter 参数 | Value 值 |  | Unit 单位
|  |  | Application | Boot Software
ECU 电控单元 | BS | Block Size | 8 | 8 | ——
| STmin | Minimum Separation Time | 20 | 0 | ms
Remarks:"TBD" indicates that it is to be defined. 备注："TBD" 表示待定。

## 3 通信控制类型
Diagnostic Questionnaire 3-Communication Contorl Type
诊断调查问卷3- 通信控制类型
Service ID 服务标识符 | Diagnostic Services Name 诊断服务名称 | Sub-functions 子功能 | Communication Contorl Type1 通信控制类型1 |  |  | Comments 说明
|  |  | NCM 常规通信报文 0x01 | NMCM 网络管理报文 0x02 | NCM_NMCM 常规通信及网络管理报文 0x03
0x28 | CommunicationControl 通信控制 | 0x00 EnableRxAndTx 0x00 使能收发 | Y | N | Y
|  | 0x01 EnableRxAndDisableTx 0x01 使能收禁止发 | N | N | N
|  | 0x02 DisableRxAndEnableTx 0x02 禁止收使能发 | N | N | N
|  | 0x03 DisableRxAndTx 0x03 禁止收发 | Y | N | Y
1 Please select the Communication Contorl Type it supports in the corresponding column: "Y" indicates that the service support that Communication Contorl Type ; "N" indicates that the service do not support that Communication Contorl Type; "TBD" indicates that it is to be defined. 1 请在列表中选择其支持的通信控制类型："Y" 表示服务支持该通信控制类型；"N" 表示服务不支持该通信控制类型； "TBD" 表示待定。 注：表格中术语的含义在Terms工作表中给出。

## 4-1 DTC列表
Diagnostic Questionnaire 4-1 - DTC List
诊断调查问卷4-1 - DTC列表
No. 序号 | DTC Display DTC 显示码 | H&M Byte 高&中字节 | DTC Meaning DTC含义 | Faults Types1 低字节 | Description 描述 | DTC-Set Condition DTC设置条件 | Faults-Recover Condition 故障恢复条件 | Possible Fault Causes 可能故障原因 | Corrective Action 维修建议 | Faults Grade 故障等级 | Special Instruction 特殊指示 | Remarks 备注
Demo1 | P022F03 | 0x022F | Power supply voltage out of range | 0x03 | Circuit voltage below threshold | Voltage < 9V, t > 500ms | 9.5V < Voltage < 18V, t > 500ms | Battery voltage too low | Check power supply | Low | 无 | 无
1 | U007300 | 0xC073 | CAN offline | 0x00 | CAN bus off fault | BUS OFF节点离线连续发生两次 | When one of the messages was successfully transmitted. | CAN bus open/short circuit | Check CAN bus
2 | B100016 | 0x9000 | Power supply voltage out of range | 0x16 | Circuit voltage below threshold | Voltage < 9V, t > 500ms | 9.5V < Voltage < 18V, t > 500ms | Battery voltage too low | Check power supply
3 | B100017 | 0x9000 | Power supply voltage out of range | 0x17 | Circuit voltage upper threshold | Voltage > 18V, t > 500ms | 9.5V < Voltage < 17.5V, t > 500ms | Battery voltage too high | Check power supply
4 | U011000 | 0xC110 | Lost communication with MCU | 0x00 | Lost communication with MCU | 报文丢失超过100ms | Frames from MCU received again. | MCU fault | Check MCU
5 | U011200 | 0xC112 | Lost communication with BMS | 0x00 | Lost communication with BMS | 报文丢失超过200ms | Frames from BMS received again. | BMS fault | Check BMS
6 | U013100 | 0xC131 | Lost communication with EPS | 0x00 | Lost communication with EPS | 报文丢失超过1s | Frames from EPS received again. | EPS fault | Check EPS
7 | U012100 | 0xC121 | Lost communication with ABS | 0x00 | Lost communication with ABS | 报文丢失超过200ms | Frames from ABS received again. | ABS fault | Check ABS
8 | U014000 | 0xC140 | Lost communication with BCM | 0x00 | Lost communication with BCM | 报文丢失超过500ms | Frames from BCM received again. | BCM fault | Check BCM
9 | U017000 | 0xC170 | Lost communication with SRS | 0x00 | Lost communication with SRS | 报文丢失超过1s | Frames from SRS received again. | SRS fault | Check SRS
10 | U012200 | 0xC122 | Lost communication with VCU | 0x00 | Lost communication with VCU | 报文丢失超过1s | Frames from VCU received again. | VCU fault | Check VCU
Note 1: the value of this parameter should be filed according to ISO15031-6 注1: 依据ISO 15031填写该参数 Note2: The meaning of other terms in this table is showed in the "Terms" worksheet. 注2：表格中其它术语的含义在Terms工作表中给出。

## 4-2 DTC状态
Diagnostic Questionnaire 4-2 - DTC Status
诊断调查问卷4-2 - DTC状态
Bit Field 位场 | Bit Description 描述 | Bit State Definition 位状态定义 | Supported by ECU1 ECU支持1 | Remarks 备注
0 | Test failed 测试失效 | 0=False 1=True | Y
1 | Test failed this monitoring cycle 本检测周期测试失效 | 0=False 1=True | N
2 | Pending DTC 等待DTC | 0=False 1=True | N
3 | Confirmed DTC 确认DTC | 0=False 1=True | Y
4 | Test not completed since last clear 上次清零后测试未完成 | 0=False 1=True | N
5 | Test failed since last clear 上次清零后测试失效 | 0=False 1=True | N
6 | Test not completed this monitoring cycle 本检测周期测试未完成 | 0=False 1=True | N
7 | Warning indicator requested 警告指示位请求 | 0=False 1=True | N
1 Please select if the DTC status is supported by ECU or not: "Y" indicates that the DTC status is supported by ECU; "N" indicates that the DTC status is non-supported by ECU; "TBD" indicates that it is to be defined. 1 请选择ECU是否支持该DTC状态："Y" 表示ECU支持该DTC状态；"N" 表示ECU不支持该DTC状态；"TBD" 表示是否支持待定。 Remarks: The meaning of every terms in this table is showed in the “Terms” worksheet. 注：表格中术语的含义在Terms工作表中给出。

## 4-3 快照列表
Diagnostic Questionnaire 4-3 - Snapshot List
诊断调查问卷4-3 - 快照列表
Snapshot Data is read via ReportDTCSnapshotRecordByDTCNumber [$19 04] 通过$19 04服务执行节点快照数据的读取：
Common DIDs: Information is provided for module identification
Num 序号 | Snapshot Record Num 快照记录号 | Data Identifier 数据标识符 | Snapshot Record Description 快照记录描述 | Size (Bytes) | Byte 字节 | Bit 位 | Sub Data Name 子数据名称 | Range, Min (Phy.) 物理值最小值 | Range, Max (Phy.) 物理值最大值 | Unit 单位 | Conversion 换算 | Data Type 数据类型 | Comments / Information 备注
Demo | 01 |  |  | 02
|  | F100 | Vehicle Information | 2
[5 empty] | 0 | 0-7 | Vehicle Speed | 0 | 255 | km/h | E=N*1 | Unsigned
[5 empty] | 1 | 0-7 | Temperature | -40 | 80 | Degree | E=N/2-40 | Unsigned
1
2
Remarks: The meaning of terms in this table is showed in the "Terms" worksheet. 注：表格中术语的含义在Terms工作表中给出。

## 4-4 扩展数据列表
Diagnostic Questionnaire 4-4 - Extended Data List
诊断调查问卷4-4 - 扩展数据列表
Snapshot Data is read via ReportDTCExtendedDataByDTCNumber [$19 06] 通过$19 06服务执行节点扩展数据的读取：
Common DIDs: Information is provided for module identification
Num 序号 | Extended Data Record Num 扩展数据记录号 | Extended Data Record Description 扩展数据记录描述 | Size (Bytes) | Byte 字节 | Bit 位 | Sub Data Name 子数据名称 | Range, Min (Phy.) 物理值最小值 | Range, Max (Phy.) 物理值最大值 | Unit 单位 | Conversion 换算 | Data Type 数据类型 | Comments / Information 备注
Demo | 01 | Fault number | 2
|  |  |  | 0 | 0-7 | Fault Frequency | 0 | 255 | - |  | Unsigned
|  |  |  | 1 | 0-7 | Fault Counter | 0 | 255 | - |  | Unsigned
1
2
Remarks: The meaning of terms in this table is showed in the "Terms" worksheet. 注：表格中术语的含义在Terms工作表中给出。

## 5-1 DID总表
Diagnostic Questionnaire 5-1 - DID List(All)
诊断调查问卷5-1 - DID总表
DID number DID号 | DID Description DID描述 | Size(Bytes) 字节数 | Service $22 Access2 $22服务访问2 | Service $2E Access2 $2E服务访问2 | Service $2A Access2 $2A服务访问2 | Service $2C Access2 $2C服务访问2 | Service $2F Access2 $2F服务访问2 | Service $31 Access2 $31服务访问2 | Remarks 备注
Demo
0xF184 | applicationSoftwareFingerprintDataIdentifier | 10 | Y | Y | N | N | N | N
VehicleManufactureSpecific (0x0100 - 0xF0FF) - Service $22/$2E/$2F/$31：OEM定义的ECU必须支持的DID范围
IdentificationOptionVehicleManufacturerSpecific (0xF100 - 0xF17F) - Service $22/$2E：OEM定义的可选DID范围
Commom DIDs (0xF180 - 0xF19F) - Service $22/$2E：各ECU必须支持的DID
0xF187 | vehicleManufacturerSparePartNumberDataIdentifier | 15 | Y | N | N | N | N | N
0xF18A | systemSupplierIdentifierDataIdentifier | 10 | Y | N | N | N | N | N
0xF18B | ECUManufacturingDateDataIdentifier | 4 | Y | N | N | N | N | N
0xF18C | ECUSerialNumberDataIdentifier | 8 | Y | N | N | N | N | N
0xF190 | VINDataIdentifier | 17 | Y | Y | N | N | N | N
0xF192 | systemSupplierECUHardwareNumberDataIdentifier | 13 | Y | N | N | N | N | N
0xF194 | systemSupplierECUSoftwareNumberDataIdentifier | 13 | Y | N | N | N | N | N
0xF198 | repairShopCodeOrTesterSerialNumberDataIdentifier | 16 | Y | Y | N | N | N | N
F113 | systemSupplierECUAssemlyDataIdentifier | 10 | Y | N | N | N | N | N
0xF19D | ECUInstallationDateDataIdentifier | 4 | Y | Y | N | N | N | N
identificationOptionVehicleManufacturerSpecific (0xF1A0 - 0xF1EF) - Service $22/$2E：OEM定义的可选DID范围
identificationOptionSystemSupplierSpecific (0xF1F0 - 0xF1FF) - Service $22/$2E：供应商定义的可选DID范围
periodicDataIdentifier (0xF200 - 0xF2FF) - Service $2A /$22：周期DID定义范围，用于2A服务
dynamicallyDefinedDataIdentifier (0xF300 - 0xF3FF) - Service $2C/$22/$2A：动态DID定义范围，用于2C服
1 Please select if the data is accessible by the service or not: "Y" indicates that the data is accessible by the service; "N" indicates that the data is not accessible by the service; "TBD" indicates that it is to be defined. 1 请选择服务能否访问该数据："Y"表示服务可以访问该数据；"N"表示服务不能访问该数据；"TBD"表示待定。 Remarks: The meaning of terms in this table is showed in the "Terms" worksheet. 注：表格中术语的含义在Terms工作表中给出。

## 5-2 静态存储信息DID列表
Diagnostic Questionnaire 5-2 - Stored Data DID List
诊断调查问卷5-2 - 静态存储信息DID列表
Module Identificaion read via ReadDataByIdentifier [$22] or write via WriteDataByIdentifier [$2E]: 通过$22或$2E服务执行节点标识的读取或写入：
NOTE 1: | This section is reserved for Module stored data ONLY. And most of these datas are stored in EEPROM or Flash. 此部分只包含静态存储标识信息DID, 这部分信息大部分存储在EEPROM 或 Flash中。
Common DIDs: Information is provided for module identification
Num 序号 | DID Num DID号 | DID Description DID描述 | Size (Bytes) | Byte 字节 | Bit 位 | Sub Data Name 子数据名称 | Range, Min (Phy.) 物理值最小值 | Range, Max (Phy.) 物理值最大值 | Unit 单位 | Conversion 换算 | Data Type 数据类型 | Security Leve 安全等级 | Application Software1 (Diagnostic Session ) 应用程序诊断模式1 |  |  | Boot Sofeware1 (Diagnostic Session ) 引导程序诊断模式1 |  |  | Comments / Information 备注
[13 empty] | 0x01 | 0x02 | 0x03 | 0x01 | 0x02 | 0x03
1 | 0xF187 | vehicleManufacturerSparePartNumber | 15 | [7 empty] | ASCII | N | R | N | R | N | N | N
|  |  |  | 0 | all | SparePartNumber MSB | 0 | 255 |  |  | ASCII
|  |  |  | 1 | all | SparePartNumber1 | 0 | 255 |  |  | ASCII
|  |  |  | … | … | … | … | … |  |  | ASCII
|  |  |  | 9 | all | SparePartNumber LSB | 0 | 255 |  |  | ASCII
|  |  |  | 10 | all | VehicleCode 1 | 45 | 45 |  |  | ASCII
|  |  |  | 11 | all | VehicleCode 2 | 68 | 68 |  |  | ASCII
|  |  |  | 12 | all | VehicleCode 3 | 75 | 75 |  |  | ASCII
|  |  |  | 13 | all | VehicleCode 4 | 48 | 48 |  |  | ASCII
|  |  |  | 14 | all | VehicleCode 5 | 49 | 49 |  |  | ASCII
2 | 0xF18A | systemSupplierIdentifierDataIdentifier | 10 | [7 empty] | ASCII | N | R | N | R | N | N | N
|  |  |  | 0 | all | SupplierIdentifier MSB | 0 | 255 |  |  | ASCII
|  |  |  | … | … | … | … | … |  |  | ASCII
|  |  |  | 9 | all | SupplierIdentifier LSB | 0 | 255 |  |  | ASCII
3 | 0xF18B | ECUManufacturingDateDataIdentifier | 4 | [7 empty] | BCD | N | R | N | R | N | N | N
|  |  |  | 0 | all | Year（MSB） | 0 | 99 |  |  | BCD
|  |  |  | 1 | all | Year（LSB） | 0 | 99 |  |  | BCD
|  |  |  | 2 | all | Month | 1 | 12 |  |  | BCD
|  |  |  | 3 | all | Day | 1 | 31 |  |  | BCD
4 | 0xF18C | ECUSerialNumberDataIdentifier | 8 | [7 empty] | ASCII | N | R | N | R | N | N | N
|  |  |  | 0 | all | ECUSerialNumberDataIdentifier MSB | 0 | 255 |  |  | ASCII
|  |  |  | 1 | all | ECUSerialNumberDataIdentifier1 | 0 | 255 |  |  | ASCII
|  |  |  | 2 | all | ECUSerialNumberDataIdentifier2 | 0 | 255 |  |  | ASCII
|  |  |  | … | … | … | … | … |  |  | ASCII
|  |  |  | 7 | all | ECUSerialNumberDataIdentifier LSB | 0 | 255 |  |  | ASCII
5 | 0xF190 | vehicleIdentificationNumber | 17 | [8 empty] | 写入时 Level 1 | R | N | R/W | N | N | N
|  |  |  | 0 | all | VIN – 1st char | 0 | 255 |  |  | ASCII
|  |  |  | 1 | all | VIN – 2nd char | 0 | 255 |  |  | ASCII
|  |  |  | … | … | … | … | … |  |  | ASCII
|  |  |  | 16 | all | VIN – 17th char | 0 | 255 |  |  | ASCII
6 | 0xF192 | systemSupplierECUHardwareNumber | 13 | [7 empty] | ASCII | N | R | N | R | N | N | N
|  |  |  | 0 | all | systemSupplierECUHardwareNumber MSB | 0 | 255 |  |  | ASCII
|  |  |  | 1 | all | systemSupplierECUHardwareNumber1 | 0 | 255 |  |  | ASCII
|  |  |  | … | … | … | … | … |  |  | ASCII
|  |  |  | 12 | all | systemSupplierECUHardwareNumber LSB | 0 | 255 |  |  | ASCII
8 | 0xF194 | systemSupplierECUSoftwareNumber | 13 | [7 empty] | ASCII | N | R | N | R | N | N | N
|  |  |  | 0 | all | systemSupplierECUSoftwareNumber MSB | 0 | 255 |  |  | ASCII
|  |  |  | 1 | all | systemSupplierECUSoftwareNumber1 | 0 | 255 |  |  | ASCII
|  |  |  | … | … | … | .. | … |  |  | ASCII
|  |  |  | 12 | all | systemSupplierECUSoftwareNumber LSB | 0 | 255 |  |  | ASCII
10 | 0xF198 | repairShopCodeOrTesterSerialNumberDataIdentifier | 16 | [7 empty] | ASCII | 写入时 Level 1 | R | N | R/W | N | N | N
|  |  |  | 0 | all | repairShopCodeType MSB | 0 | 255 |  |  | ASCII
|  |  |  | … | … | … | .. | … |  |  | ASCII
|  |  |  | 3 | all | repairShopCodeType LSB | 0 | 255 |  |  | ASCII
|  |  |  | 4 | all | repairShopCodeNumber MSB | 0 | 255 |  |  | ASCII
|  |  |  | … | … | … | .. | … |  |  | ASCII
|  |  |  | 7 | all | repairShopCodeNumber LSB | 0 | 255 |  |  | ASCII
|  |  |  | 8 | all | TesterSerialManufacturerCode MSB | 0 | 255 |  |  | ASCII
|  |  |  | … | … | … | .. | … |  |  | ASCII
|  |  |  | 11 | all | TesterSerialManufacturerCode LSB | 0 | 255 |  |  | ASCII
|  |  |  | 12 | all | TesterSerialNumber MSB | 0 | 255 |  |  | ASCII
|  |  |  | … | … | … | .. | … |  |  | ASCII
|  |  |  | 15 | all | TesterSerialNumber LSB | 0 | 255 |  |  | ASCII
11 | 0xF19D | ECUInstallationDateDataIdentifier | 4 | [7 empty] | BCD | 写入时 Level 1 | R | N | R/W | N | N | N
|  |  |  | 0 | all | Year（MSB） | 0 | 99 |  |  | BCD
|  |  |  | 1 | all | Year（LSB） | 0 | 99 |  |  | BCD
|  |  |  | 2 | all | Month | 1 | 12 |  |  | BCD
|  |  |  | 3 | all | Day | 1 | 31 |  |  | BCD
12 | 0xF113 | systemSupplierECUAssemlyDataIdentifier | 10 | [9 empty] | R | N | R | N | N | N
|  |  |  | 0 | all | systemSupplierECUAssemlyDataIdentifier(MSB) | 0 | 255 |  |  | ASCII
…
|  |  |  | 9 | all | systemSupplierECUAssemlyDataIdentifier(LSB) | 0 | 255 |  |  | ASCII
1 Please select if the data is accessible by the service or not: "R" indicates that the data can be read by the service; "W" indicates that the data can be writed by the service;"R/W" indicates that the data can be read and writed by the service;"N" indicates that the data is not accessible by the service; "TBD" indicates that it is to be defined. 1 请选择服务能否访问该数据："R"表示通过该服务可以读取该数据；"W"表示通过服务可以重写该数据；"R/W"表示服务可以读/写该数据；"N"表示服务不能访问该数据；"TBD"表示待定。 Remarks: The meaning of terms in this table is showed in the "Terms" worksheet. 注：表格中术语的含义在Terms工作表中给出。

## 5-3 动态数据列表
Diagnostic Questionnaire 5-3 - Dynamic Data DID List
诊断调查问卷5-3 - 动态数据DID列表
Module dynamic data read via ReadDataByIdentifier [$22] or ReadDataByPeriodicIdentifier [$2A]: 通过$22或$2A服务执行节点动态数据的读取
NOTE 1: | This section is reserved for Module dynamic data read ONLY. Most of these datas are stored in RAM, so they can be read only. 此部分只包含动态数据读取DID, 这部分信息大部分存储在RAM中，因此只可进行读取。
Common DIDs: Information is provided for module identification
Num 序号 | DID Num DID号 | DID Description DID描述 | Size (Bytes) | Byte 字节 | Bit 位 | Sub Data Name 子数据名称 | Range, Min (Phy.) 物理值最小值 | Range, Max (Phy.) 物理值最大值 | Unit 单位 | Conversion 换算 | Data Type 数据类型 | Security Leve 安全等级 | Application Software1 (Diagnostic Session ) 应用程序诊断模式1 |  |  | Comments / Information 备注
[13 empty] | 0x01 | 0x02 | 0x03
Demo | 0x1000 | Operation Voltage 工作电压 | 1 | 0 | 0-7 | - | 3 | 28.5 | V | E=N/10 + 3 | Unsigned | Level1 | R | N | R
1
2
1 Please select if the data is accessible by the service or not: "R" indicates that the data can be read by the service; "W" indicates that the data can be writed by the service;"R/W" indicates that the data can be read and writed by the service;"N" indicates that the data is not accessible by the service; "TBD" indicates that it is to be defined. 1 请选择服务能否访问该数据："R"表示通过该服务可以读取该数据；"W"表示通过服务可以重写该数据；"R/W"表示服务可以读/写该数据；"N"表示服务不能访问该数据；"TBD"表示待定。 Remarks: The meaning of terms in this table is showed in the "Terms" worksheet. 注：表格中术语的含义在Terms工作表中给出。

## 5-4 下线配置DID列表
Diagnostic Questionnaire 5-4 - EOL Configuration DID List
诊断调查问卷5-4 - 下线配置DID列表
Module Configuration via WriteDataByIdentifier [$2E] and read via ReadDataByIdentifier [$22] : 节点通过$2E服务执行下线配置，通过$22服务查询： | [5 empty] | Write rerquires SecurityAccess [27] 写入需要$27安全访问
NOTE 1: |  | This section is reserved for Module Configuration Commands ONLY. 此部分只包含下线配置相关命令DID
BIT MAPPED CONFIGURATION COMMANDS 配置命令映射
Num 序号 | DID Num DID号 | Command Description 命令描述 | Size(bit) | Byte | Bit | Bit Description 位描述 | "0" | "1" | Comments/Information 描述信息 | ECU Variants ECU型号 |  |  |  |  | Security Leve 安全等级 | Application Software1 (Diagnostic Session ) 应用程序诊断模式1 |  |  | Remarks 注释
[10 empty] | A | B | C | D | Default Values | 0x27 | 0x01 | 0x02 | 0x03
Configurations downwards are for OEM manufacture-OEM配置 Module Configuration via WriteDataByIdentifier[2E] must pass Service $27 level 1- Security Codes Needed For Access Level 1 必须通过安全访问级别1验证，再通过$2E服务执行写入配置
Demo | 0x2001 | VehicleDefinition1 | 16 | [12 empty] | R | N | R/W
|  |  |  | 1 | 7 | Metal key double locking applicable only VD1[1].bit0 is set as '1' | disabled | enabled | Perfrom double locking by metal key | 0 | 0 | 1 | 1 | 0
[5 empty] | 6 | --- | --- | --- | not used | 1 | 1 | 1 | 1 | 1
[5 empty] | 5 | Ignition OFF unlock with key in/out | disabled | enabled | Perform central UNLOCK in case IGN OFF and Key is plug out of IGN hole | 1 | 1 | 0 | 0 | 1
[5 empty] | 4 | --- | --- | --- | not used | 1 | 1 | 1 | 1 | 1
[5 empty] | 3 | --- | --- | --- | not used | 1 | 1 | 1 | 1 | 1
[5 empty] | 2 | --- | --- | --- | not used | 1 | 1 | 1 | 1 | 1
[5 empty] | 1 | --- | --- | --- | not used | 1 | 1 | 1 | 1 | 1
[5 empty] | 0 | Left/Right driver | Left | Right | Define vehicle driving type : Left driver or Right driver | 0 | 0 | 0 | 0 | 0
|  | VD1 - 1 | [7 empty] | 7E | 7E | 5E | 5E | 6E
|  |  |  | 2 | 7 | --- | --- | --- | not used | 1 | 1 | 1 | 1 | 1
[5 empty] | 6 | --- | --- | --- | not used | 1 | 1 | 1 | 1 | 1
[5 empty] | 5 | tailgate open trigger interior lamp ON | --- | --- | not used | 1 | 1 | 1 | 1 | 1
[5 empty] | 4 | --- | --- | --- | not used | 1 | 1 | 1 | 1 | 1
[5 empty] | 3 | Trunk Ajar configuration | Low | High | Trunk ajar switch voltage status in trunk Ajar state | 0 | 0 | 0 | 0 | 0
[5 empty] | 2 | Reserved |  |  |  | 1 | 1 | 1 | 1 | 1
[5 empty] | 1 | Door ajar configuration | Low | High | Door ajar switch voltage status in door Ajar state | 0 | 0 | 0 | 0 | 0
[5 empty] | 0 | Double Lock configuration | disabled | enabled | BCM control Double Lock relay | 0 | 1 | 1 | 0 | 0
|  | VD1 - 2 | [7 empty] | F4 | F5 | F5 | F4 | F4
1
暂不支持
1 Please select if the data is accessible by the service or not: "R" indicates that the data can be read by the service; "W" indicates that the data can be writed by the service;"R/W" indicates that the data can be read and writed by the service;"N" indicates that the data is not accessible by the service; "TBD" indicates that it is to be defined. 1 请选择服务能否访问该数据："R"表示通过该服务可以读取该数据；"W"表示通过服务可以重写该数据；"R/W"表示服务可以读/写该数据；"N"表示服务不能访问该数据；"TBD"表示待定。 Remarks: The meaning of terms in this table is showed in the "Terms" worksheet. 注：表格中术语的含义在Terms工作表中给出。
Note on K9: 作者: ECU 型号分类依据实际情况确定

## 5-5 IO DID列表
Diagnostic Questionnaire 5-5 - I/O DID List
诊断调查问卷5-5 - 输入/输出DID列表
Module I/O control test via InputOutputControlByIdentifier [$2F] 节点通过$2F服务执行输入输出控制测试 |  |  | SecurityAccess[27] Required 需要$27安全访问
NOTE 1: | This section is reserved for Input output control commands ONLY. 此部分只包含输入输出控制命令DID
DID Number DID号 | Command Description 命令描述 | InputOutputControlParameter 输入输出控制参数 | ControlState 控制状态 | [6 empty] | ControlStateRecord 控制状态记录 | [6 empty] | Security Leve 安全等级 | Application Software1 (Diagnostic Session ) 应用程序诊断模式1 |  |  | Implementation rules2 执行条件2 | Remarks 注释
|  |  | Size (Bits) | Byte | Bit | Sub Data Name 子数据名称 | "0" | "1" | Comments / Information 描述信息 | Size (Bits) | Byte | Bit | Sub Data Name 子数据名称 | "0" | "1" | Comments / Information 描述信息 | 0x27 | 0x01 | 0x02 | 0x03
0x0010(Demo) | Door Lock/Unlock Control | 0x00（无控制状态字节） 0x03 | 8 | [6 empty] | 8 | [6 empty] | Level1 | N | N | Y
|  |  |  | 1 | Bit 7 |  | Always | --- | not used |  | 1 | Bit 7 |  | Always | --- | not used
[5 empty] | Bit 6 |  | Always | --- | not used |  |  | Bit 6 |  | Always | --- | not used
[5 empty] | Bit 5 |  | Always | --- | not used |  |  | Bit 5 |  | Always | --- | not used
[5 empty] | Bit 4 | Driver's Door Unlock | Unlock(ed) | Lock(ed) |  |  |  | Bit 4 | Driver's Door Unlock | Unlock(ed) | Lock(ed)
[5 empty] | Bit 3 |  | Always | --- | not used |  |  | Bit 3 |  | Always | --- | not used
[5 empty] | Bit 2 |  | Always | --- | not used |  |  | Bit 2 |  | Always | --- | not used
[5 empty] | Bit 1 |  | Always | --- | not used |  |  | Bit 1 |  | Always | --- | not used
[5 empty] | Bit 0 |  | Always | --- | not used |  |  | Bit 0 |  | Always | --- | not used
1 Please select if the data is accessible by the service or not: "Y" indicates that the data is accessible by the service; "N" indicates that the data is not accessible by the service; "TBD" indicates that it is to be defined. 1 请选择服务能否访问该数据："Y"表示服务可以访问该数据；"N"表示服务不能访问该数据；"TBD"表示待定。 2 please fill the precondition requirement of the action in the implementation rule column. 2 请在执行规则栏中填写动作的前提条件。 Remarks: The meaning of terms in this table is showed in the "Terms" worksheet. 注：表格中术语的含义在Terms工作表中给出。

## 5-6 例程控制DID列表
Diagnostic Questionnaire 5-6 - RoutineControl DID List
诊断调查问卷5-6 - 例程控制DID列表
Module routine control test via RoutineControlByIdentifier [$31]: 节点通过$31服务执行例程控制测试： |  |  | SecurityAccess[27] Required 需要$27安全访问
NOTE 1: | This section is reserved for routine control commands ONLY. 此部分只包含例程控制命令DID
RoutineDID 例程DID | DID Description DID描述 | RoutineControlType 例程控制类型 | RoutineControlOption 例程控制选项 | RoutineStatus 例程状态 | Limited Time for Routine 例程时间限制 | Security Leve 安全等级 | Application Software2 (Diagnostic Session ) 应用程序诊断模式2 |  |  | Boot Software2 (Diagnostic Session ) 引导程序诊断模式2 |  |  | Implementation rules3 执行条件3 | Remarks 注释
[6 empty] | 0x27 | 0x01 | 0x02 | 0x03 | 0x01 | 0x02 | 0x03
2900(Demo) | Zero Level Calibration | 01:StartRoutine 02:StopRoutine 03:RequestRoutineResult | _1 | _1 | 100ms | Level 1 | N | N | Y | N | Y | Y
1 "-" indicates that there is no specific requirements about "RoutineControlOption" and "RoutineStatus" in this routine DID. 1 "-" 表示该例程DID中没有特殊的“例程控制选项”或“例程状态”。 2 Please select if the data is accessible by the service or not: "Y" indicates that the data is accessible by the service; "N" indicates that the data is not accessible by the service; "TBD" indicates that it is to be defined. 2 请选择服务能否访问该数据："Y"表示服务可以访问该数据；"N"表示服务不能访问该数据；"TBD"表示待定。 3 please fill the precondition requirement of the action in the implementation rule column. 3 请在执行规则栏中填写动作的前提条件。 Remarks: The meaning of terms in this table is showed in the "Terms" worksheet. 注：表格中术语的含义在Terms工作表中给出。

## 6 术语
Diagnostic Questionnaire 6 - Terms
诊断调查问卷6 - 术语
Property 属性 | Description 描述 | Remarks 备注
Diagnostic Services
诊断服务
Service ID (hex) 服务ID | Diagnostic services identifier 诊断服务标识符 | Based on ISO 14229 基于 ISO 14229
Diagnostic Services Name 诊断服务名称 | Name of diagnostic services 诊断服务名称 | Based on ISO 14229 基于 ISO 14229
Sub-Function 子功能 | Sub-functions of services 服务包含的子功能。 | Based on ISO 14229 基于 ISO 14229
Diagnostic Session 诊断会话模式 | Diagnostic session: defaultSession (0x01) programmingDiagnosticSession (0x02) extendedDiagnosticSession (0x03) 诊断会话模式： 默认会话模式（0x01） 编程诊断会话模式（0x02） 扩展诊断会话模式（0x03）
Comm Types 通信寻址方式 | Communication types: Physical Functional 寻址方式： 物理寻址 功能寻址
Security Level 安全访问级别 | Security Level： Level 1 for OEM used (0x03) Level 2 for FBL (0x07) 安全访问级别： 级别1：OEM使用（0x03） 级别2：Flash Bootloader使用（0x07）
Communication Contorl Type
通信控制类型
NCM 常规通信报文 | Nomal Communication Message 常规通信报文
NMCM 网络管理报文 | Network Management Communication Message 网络管理通信报文
DTC List
DTC列表
DTC Number DTC码 | Number of diagnostic trouble code Display: DTC number which is used to display on Tester Hex: DTC Hex number 诊断故障码的数值 显示码: 诊断仪上显示的DTC 十六进制: DTC的十六进制数
DTC Meaning DTC含义 | Meaning of this DTC DTC的含义
Faults Types 故障类型 | Faults types of this DTC Description: Describe the Faults types of this DTC Hex: Hex number of this DTC Faults types 该DTC的故障类型 描述: 描述该DTC的错误类型 十六进制: 该DTC故障类型的十六进制数 | Defined according the ISO15031-6 定义参考 ISO15031-6
DTC-Set Condition 设置条件 | The condition when this DTC sets 该DTC的设置条件
Faults-Recover Condition 故障恢复条件 | The condition when the fault recovers 该DTC恢复的条件
Corrective advice 维修建议 | advice to correct the fault 故障维修的建议 | For example: Check wiring connector, Check wiring, Check Power supply, Update software, No known corrective action, See special instruction. etc 举例: 检查接插件，检查接线，检查供电，更新软件，无建议，察看特殊指示等。
Possible Fault Causes 可能故障原因 | Possible fault causes of this DTC 该DTC的可能故障原因
Faults Grade 故障等级 | Faults grade of this DTC 该DTC的故障等级 | Low:The DTC doesn't affect the normal use of the vehicle, and the users can't detect the problem Mid:The DTC affect the comfort and handling of the vehicle, and the users should repair vehicle when they are free High:The DTC affect the safety of the vehicle, and the users must urgently repair vehicle 低：DTC对应问题不影响用户对车辆正常使用，且用户使用车辆过程中感知不到该问题 中：DTC对应问题影响用户驾驶的舒适性和操控性，用户可在时间方便的时候去维修处理 高：DTC对应问题影响用户驾驶的安全性，急需维修处理
Special Instruction 特殊指示 | This column shows more detailed corrective actions. 给出详细的维修说明。
Remarks 备注
DTCStatus
DTC状态
Bit Field 位场 | Bit position of the DTC status byte DTC状态字节中的位的位置
Bit Description 位描述 | Description of the bit 位含义的描述
Bit State Definition 位状态定义 | Definition of the bit state 位状态的定义
Supported by ECU ECU支持 | Indicate if the DTC status is supported by ECU 指出ECU是否支持该DTC状态
Remarks 备注
DID List
DID列表
DID Number DID数值 | The number of data Identifier 数据标识符的数值
DID Description 描述 | Description of DID 对于DID的描述
Length (Bytes) 字节数 | Length of the data which the DID stands for 该DID所代表数据的长度
Byte 字节 | The byte number of the data 数据所占的字节号 | Mapped start position of the signal by "Motorola forward MSB" format. It indicates the msb (most significant bit) of MSB (Most significant byte) from beginning of the message. (See the following figure). Bitwise to the left, bytewise to the up (from start position). 信号的起始映射位置按照 "Motorola forward MSB"格式。即报文的起始为MSB（最高有效字节）的msb（最高有效位）。（如下图所示，从起始点开始，位方向从右向左，字节方向自下至上。
Bit 位 | The bit number of the data 数据在所占字节中的位号
Sub Data Name 子数据名称 | Name of sub data which is contained in a data 数据中包含的子数据的名称
Range, Min (Phy.) 最小值范围（物理值） | Minimum physical value of the data 数据的物理最小值 | The "physical value" of a data is the value of the physical quantity (e.g. speed, rpm, temperature, etc.) that represents the data. 数据的物理值即这个数据所代表的物理量（例如：速度、转速、温度等）。
Range, Max (Phy.) 最大值范围（物理值） | Maximum physical value of the data 数据的物理最大值
Unit 单位 | The unit of the physical data 数据物理值单位
Conversion 转换关系 | Conversion between physical data value and hexadecimal representation (e.g. formula, table,etc) 物理值和总线数值的换算（例如:公式、对照表等）
Data Type 数据类型 | The type of data used in program 编程中使用的数据的类型 | e.g. BCD, ASCII, Hex Dump, unsigned, Bool, Bit mapped etc. 例如: BCD, ASCII, Hex Dump, unsigned, Bool, Bit mapped等。
Service Access 服务访问 | Access attribute of the data 数据的访问属性
InputOutputControlParameter 输入输出控制参数 | This parameter is used in the request message of $2F service to describe how the server shall control its inputs or outputs. 该参数为&2F服务请求报文中描述服务器如何控制其输入与输出。
ControlState 控制状态 | This parameter is used in the request message of $2F service to describe the detailed control state of request. 该参数为$2F服务请求报文中用于描述所请求的具体的控制状态。
ControlStateRecord 控制状态记录 | This parameter is used in the response message of $2F service to describe the detailed control results. 该参数为$2F服务响应报文中用于描述所控制选项的执行结果。
Limited Time (S) 限制时间（秒） | This parameter optionally defines the limited max time for special control. After the time, the control will automatically return to the ECU. 该参数用于定义某些特殊控制选项的最大执行时间。超过这个时间后，控制权将自动恢复给ECU。 | e.g. If the motor is controlled for too long, it will cause motor overheating and thus damage to motor. Therefore, a maximum time is defined. When this maximum time is achieved, the motor's control state will automatic return to normal state. 比如: 控制电机时间过长，会造成电机过热，从而损坏电机。因此，定义一个执行的最大时间，达到这个最大时间后，电机的控制状态自动恢复到正常状态。
RoutineControlType 例程控制类型 | 0x01: startRoutine 0x01: 开始执行 0x02: stopRoutine 0x02: 停止执行 0x03: requestRoutineResults 0x03: 执行结果
RoutineControlOption 例程控制选项 | This parameter is used in the request message of $31 service to describe the detailed control state of request. 该参数为$31服务请求报文中用于描述所请求的具体的控制状态。 | routine entry option parameters, which optionally specify start conditions of the routine (e.g. timeToRun, startUp- Variables, etc). 例程入口的参数选项，比如例程的指定开启条件（例如：运行的时间，开启时刻可变等）。
RoutineStatus 例程状态 | This parameter is used in the response message of $31 service to describe the detailed control results. 该参数为$31服务响应报文中用于描述所控制选项的执行结果。 | additional information about the status of the server following the start of the routine, etc. 例程开始后，服务器状态附加信息等
Limited Time for Routine (S) 限制时间（秒） | This parameter optionally defines the limited time for special routine. 该参数用于定义所控制例程的执行时间。

## 7 问题列表
Diagnostic Questionnaire 7- Open Issue List
诊断调查问卷7- 开放问题
Item 序号 | Issue Descriptions 问题描述 | Priority 优先级 | Responded by 解决者 | Subject 主题 | Date Issued 提出时间 | Issued by 提出者 | Due date 解决时限 | Feedback 问题反馈 | Status 状态 | Date closed 关闭日期
Demo | xxx | Low |  | Diagnostics |  |  |  | yyy | Closed
Demo | xxxx | Mid |  | Diagnostics |  |  |  | yyyy | Open
1
2