## Cover
Customer LOGO | 紫荆清远 |  | ZJQY Vehicle CAN网络系统开发项目
Diagnostic Questionnaires - UDS on CAN |  |  | Date: 2019/ 12 /20 |  |  | State: V1.00
ECU (Module) DATA |  |  |  | RELEASE DATA
ECU Name | CAN Rx/Tx | Diagnostic | Supplier | Notice # | Design & Release Engineer
Acronym | Ids in Hex | Com. Link |  |  | Name | Email | Phone
JTE02 | ECU Rx (Phy): 0x712 | CAN | BWI
ECU Tx: 0x702
ECU Rx (Fun): 0x7DF
Diagnostic Specifications |  |  | Part Number / Version

## RevisionManagement
Revision Management
版本管理
Revision 版本 | Date 日期 | Author 作者 | Changes Section 修改章节 | Changes Comments 修改说明
V1.00 | 2019-12-20 | Shen Zhe

## DocumentStructure
Document Structure
文档结构
No. 编号 | Contents 目录 | Sub Contents 子目录 | Remarks 说明
1 | Diagnostic Questionnaire 1 - Diagnostic Services 诊断调查问卷1 - 诊断服务 | —
2 | Diagnostic Questionnaire 2 - Timing Parameters 诊断调查问卷2 - 定时参数 | — | no need to fill, for reference 无需填写，用以参考
3 | Diagnostic Questionnaire 3 - Communication Contorl Type 诊断调查问卷3 - 通信控制类型 | —
4 | Diagnostic Questionnaire 4 - DTC 诊断调查问卷4 - 诊断故障代码 | 4-1 DTC List 4-1 DTC列表
4-2 DTC Status 4-2 DTC状态
4-3 Snapshot List 4-3 快照列表
4-4 Extended Data List 4-4 扩展数据列表
5 | Diagnostic Questionnaire 5 - DID 诊断调查问卷5 - 数据标识符 | 5-1 DID List 5-1 DID总表
5-2 IO DID 5-2 输入/输出DID列表
5-3 RoutineControl DID List 5-3 例程控制DID列表
6 | Diagnostic Questionnaire 6 - Terms 诊断调查问卷6 - 术语 | — | no need to fill, for reference 无需填写，用以参考
7 | Diagnostic Questionnaire 8- Open Issue List 诊断调查问卷8- 开放问题 | —

## Services
Diagnostic Questionnaire 1-Diagnostic Services
诊断调查问卷1 - 诊断服务
No.编号 | Diagnostic Session诊断模式 | Support 支持 | Comments / Information 说明
1 | defaultSession (0x01) | Y | Default diagnose session
2 | programmingDiagnosticSession (0x02) | Y | Diagnose seesion for ECU programming
3 | extendedDiagnosticSession (0x03) | Y | Diagnose seesion for ECU data adjustment/modification
4 | otherSession | TBD | Diagnose seesion for ECU data adjustment/modification
No.编号 | Security Level 安全访问级别 | Comments / Information 说明
1 | Level 1 for OEM used (0x03) | Sycurity level 1 used by OEM
2 | Level 2 for FBL (0x09) | Sycurity level 2 used for FBL
Service ID 服务标识符 | Diagnostic Services Name 诊断服务名称 | Diagnostic Services Supported by ECU1 ECU 支持该服务1 | Sub-functions2 子功能2 | SPRMB3 禁止肯定响应位3 | Application Software Diagnostic Session4 应用程序诊断模式4 |  |  | Boot Software Diagnostic Session4 引导程序诊断模式4 |  |  | Comm Types5 寻址方式5 |  | Security Level6 安全访问级别 | Support NRC 支持的否定响应码 | Comments 说明
[5 empty] | 0x01 | 0x02 | 0x03 | 0x01 | 0x02 | 0x03 | Phy 物理 | Func 功能 | 27
0x10 | DiagnosticSessionControl 诊断模式控制 | Y | 0x01 DefaultSession 0x01 默认模式 | Y | Y | N | Y | N | N | N | Y | Y | N
|  |  | 0x02 ProgrammingSession 0x02 编程模式 | N | N | N | N | N | N | N | N | N | N
|  |  | 0x03 ExtendedDiagnosticSession 0x03 扩展诊断模式 | Y | Y | N | Y | N | N | N | Y | Y | N
|  |  | 0x04 safetySystemDiagnosticSession 0x04 系统安全诊断会话 | Y | Y | Y | Y | N | N | N | Y | N | N
0x11 | EcuReset 电控单元复位 | Y | 0x01 HardReset 0x01 硬件复位 | N | Y | N | Y | N | N | N | N | N | N
|  |  | 0x02 KeyOffOnReset 0x02 开关键复位 | N | N | N | N | N | N | N | N | N | N
|  |  | 0x03 SoftReset 0x03 软件复位 | N | N | N | N | N | N | N | N | N | N
0x14 | ClearDiagnosticInformation 清除诊断信息 | Y | N/A | N | Y | N | Y | N | N | N | Y | Y | N
0x19 | ReadDTCInformation 读取DTC信息 | Y | 0x01 ReportNumberOfDTCByStatusMask 0x01 通过状态掩码报告DTC的数 | N | Y | N | Y | N | N | N | Y | Y | N
|  |  | 0x02 ReportDTCByStatusMask 0x02 通过状态掩码报告DTC | N | Y | N | Y | N | N | N | Y | Y | N
|  |  | 0x04 ReportDTCSnapshotRecordByDTCNumber 0x04 通过DTC报告Snapshot的记录 | N | N | N | N | N | N | N | N | N | N
|  |  | 0x06 ReportDTCExtendedDataRecordByDTCNumber 0x06 通过DTC报告扩展数据记录 | N | N | N | N | N | N | N | N | N | N
|  |  | 0x0A ReportSupportedDTC 0x0A 报告支持的DTC | N | Y | N | Y | N | N | N | Y | Y | N
0x22 | ReadDataByIdentifier 读取数据（通过本地标识） | Y | N/A | N | Y | N | Y | N | N | N | Y | Y | N
0x23 | ReadMemoryByAddress 读取内存（通过地址） | Y | N/A | N | Y | N | Y | N | N | N | Y | N | N
0x27 | SecurityAccess 安全访问 | Y | 0x01 SecurityLevel1 0x01 安全访问级别1 | N | N | N | Y | N | N | N | Y | N | N
|  |  | 0x09 SecurityLevel2 0x09 安全访问级别2 | N | N | N | N | N | N | N | N | N | N
0x28 | CommunicationControl 通信控制 | Y | 0x00 EnableRxAndTx 0x00 使能收发 | Y | N | N | Y | N | N | N | Y | Y | N
|  |  | 0x01 EnableRxAndDisableTx 0x01 使能收禁止发 | N | N | N | N | N | N | N | N | N | N
|  |  | 0x02 DisableRxAndEnableTx 0x02 禁止收使能发 | N | N | N | N | N | N | N | N | N | N
|  |  | 0x03 DisableRxAndTx 0x03 禁止收发 | Y | N | N | Y | N | N | N | Y | Y | N
0x2A | ReadDataByPeriodicIdentifier 周期读取数据（通过标识） | N | 0x01 SendAtSlowRate 0x01 低速率发送 | N | N | N | N | N | N | N | N | N | N
|  |  | 0x02 SendAtMediumRate 0x02 中速率发送 | N | N | N | N | N | N | N | N | N | N
|  |  | 0x03 SendAtFastRate 0x03 高速率发送 | N | N | N | N | N | N | N | N | N | N
|  |  | 0x04 StopSending 0x04 停止发送 | N | N | N | N | N | N | N | N | N | N
0x2C | DynamicallyDefineDataIdentifier 动态定义数据标识符 | N | 0x01 defineByIdentifier 0x01 通过标识符定义 | N | N | N | N | N | N | N | N | N | N
|  |  | 0x03 clearDynamicallyDefinedDataIdentifier 0x03 清除动态定义数据标识符 | N | N | N | N | N | N | N | N | N | N
0x2E | WriteDataByIdentifier 写入数据（通过标识） | Y | N/A | N | N | N | Y | N | N | N | Y | N | Level1
0x2F | InputOutputControlByIdentifier 输入输出控制 | Y | N/A | N | N | N | Y | N | N | N | Y | N | Level1
0x31 | RoutineControl 例程控制 | Y | 0x01 StartRoutine 0x01 开始执行 | Y | N | N | Y | N | N | N | Y | Y | Level1
|  |  | 0x02 StopRoutine 0x02 停止执行 | N | N | N | N | N | N | N | N | N | N
|  |  | 0x03 RequestRoutineResults 0x03 执行结果 | N | N | N | N | N | N | N | N | N | N
0x34 | RequestDownload 请求下载 | N | N/A | N | N | N | N | N | N | N | N | N | N
0x36 | TransferData 发送数据 | N | N/A | N | N | N | N | N | N | N | N | N | N
0x37 | RequestTransferExit 请求退出发送 | N | N/A | N | N | N | N | N | N | N | N | N | N
0x3D | WriteMemoryByAddress 写入内存（通过地址） | N | N/A | N | N | N | N | N | N | N | N | N | N
0x3E | TesterPresent 诊断设备在线 | Y | 0x00 ZeroSubFunction 0x00 Zero子功能 | Y | Y | N | Y | N | N | N | Y | Y | N
0x85 | ControlDTCSetting 控制DTC设置 | Y | 0x01 ON 0x01 打开DTC设置 | Y | N | N | Y | N | N | N | Y | Y | N
|  |  | 0x02 OFF 0x02 关闭DTC设置 | Y | N | N | Y | N | N | N | Y | Y | N
OtherService6
1 Please select the symbol in the corresponding column: "Y" indicates that the service is supported by ECU; "N" indicates that the service is not supported by ECU; "TBD" indicates that it is to be defined. 1 请在列表中选择相应的符号："Y" 表示ECU支持该服务；"N" 表示ECU不支持该服务；"TBD" 表示是否支持待定。 2 If ECU supports this service, please select the sub-Function it supports in the corresponding column: "Y" indicates that the sub- Function is supported by ECU; "N"indicates that the sub-Function is not supported by ECU; "TBD" indicates that it is to be defined; "N/A" indicates that this service doesn't include the sub-Function. 2 如果ECU支持该服务，请在相应列表中选择其支持的子功能："Y" 表示ECU支持该子功能；"-" 表示ECU不支持该子功能；"TBD" 表示待定；"N/A" 表示该服务不包含子功能。 3 Please select the symbol in the corresponding column: "Y" indicates that the SPRMB is supported by ECU; "N" indicates that the SPRMB is not supported by ECU; "TBD" indicates that it is to be defined. 3 请在列表中选择相应的符号："Y" 表示ECU支持该禁止肯定响应位；"N" 表示ECU不支持禁止肯定响应位；"TBD" 表示是否支持待定。 4 If ECU supports this service, please select the diagnostic session it supports in the corresponding column: "Y" indicates that the service may be executed in active session; "N" indicates that the service may be not executed in active session; "TBD" indicates that it is to be defined. 4 如果ECU支持该服务，请在列表中选择其支持的诊断会话模式："Y" 表示该服务可以在该模式下执行；"N" 表示该服务不能在该模式下执行； "TBD" 表示待定。 5 If ECU supports this service, please select the addressing method it supports in the corresponding column: "Y" indicates that the addressing method is supported by the service; "N" indicates that the addressing method is not supported by the service; "TBD" indicates that it is to be defined;"DOI" indicates that it depend on identifier. 5 如果ECU支持该服务，请在列表中选择其支持的寻址模式："Y" 表示该服务支持该寻址方式；"N" 表示该服务不支持该寻址方式； "TBD" 表示待定； 6 If the service don't need secrity access, fill this collum with N, else fill them with the level num. 6 如果该服务不需要安全访问，请填写 "N"，否则请填写安全等级，"DOI"表示取决于标识符。 7 If the services or sub-parameters ECU supports is not contained in this table, please add them to the "Other services". 7 如果ECU支持的服务或子参数不包含在以上列表中，请在“其它服务”中添加。 Remarks: The meaning of terms in this table is showed in the "Terms" worksheet. 注：表格中术语的含义在Terms工作表中给出。
Note on O17: 东信20170613： 需要填写支持的否定响应码，且如填写NRC22，请注明其设置条件
Note on C40: 作者: Required in ' 8.10 of 金坛汽车JTE02_UDSOnCAN诊断需求规范V1.0.docx '.
Note on C44: 作者: Required in ' 8.11 of 金坛汽车JTE02_UDSOnCAN诊断需求规范V1.0.docx '.
Note on C51: 作者: Required in ' 8.15 of 金坛汽车JTE02_UDSOnCAN诊断需求规范V1.0.docx '.
Note on C52: 作者: Required in ' 8.16 of 金坛汽车JTE02_UDSOnCAN诊断需求规范V1.0.docx '.
Note on C53: 作者: Required in ' 8.17 of 金坛汽车JTE02_UDSOnCAN诊断需求规范V1.0.docx '.

## TimingParameters
Diagnostic Questionnaire 2 - Timing Parameters
诊断调查问卷2 - 定时参数
Application Layer Timing Parameters 应用层会话管理定时器参数
| Symbol 符号 | Min 最小值 | Max/Timeout 最大值/超时时间 | Unit 单位
ECU 电控单元 | P2Server | 0 | 50 | ms
| P2*Server | 0 | 5000 | ms
| S3Server | —— | 5000 | ms
Network Layer Timing Parameters 网络层定时器参数
| Symbol 符号 | Timeout 超时时间 | Performance Requirement 性能要求 | Unit 单位
ECU 电控单元 | N_As/N_Ar | 70 | —— | ms
| N_Bs | 150 | —— | ms
| N_Br | —— | < 70 | ms
| N_Cs | —— | < 70 | ms
| N_Cr | 150 | —— | ms
Other parameters 其它参数
| Symbol 符号 | Parameter 参数 | Value 值 | Unit 单位
ECU 电控单元 | BS | Block Size | 8 | ——
| STmin | Minimum Separation Time | 20 | ms
Remarks:"TBD" indicates that it is to be defined. 备注："TBD" 表示待定。
Note on D22: 作者: BWI defined as ' TP_RX_SEPARATION_TIME_MIN ' Required in ' 6.3 参数定义 ' of document ' 金坛汽车JTE02_UDSOnCAN诊断需求规范V1.0.docx '

## Communication Contorl Type
Diagnostic Questionnaire 3-Communication Contorl Type
诊断调查问卷3- 通信控制类型
Service ID 服务标识符 | Diagnostic Services Name 诊断服务名称 | Sub-functions 子功能 | Communication Contorl Type1 通信控制类型1 |  |  | Comments 说明
|  |  | NCM 常规通信报文 0x01 | NMCM 网络管理报文 0x02 | NCM_NMCM 常规通信及网络管理报文 0x03
0x28 | CommunicationControl 通信控制 | 0x00 EnableRxAndTx 0x00 使能收发 | Y | Y | Y
|  | 0x01 EnableRxAndDisableTx 0x01 使能收禁止发 | N | N | N
|  | 0x02 DisableRxAndEnableTx 0x02 禁止收使能发 | N | N | N
|  | 0x03 DisableRxAndTx 0x03 禁止收发 | Y | Y | Y
1 Please select the Communication Contorl Type it supports in the corresponding column: "Y" indicates that the service support that Communication Contorl Type ; "N" indicates that the service do not support that Communication Contorl Type; "TBD" indicates that it is to be defined. 1 请在列表中选择其支持的通信控制类型："Y" 表示服务支持该通信控制类型；"N" 表示服务不支持该通信控制类型； "TBD" 表示待定。 注：表格中术语的含义在Terms工作表中给出。
Note on A2: 作者: Defined in service $28 of ' Customer_Diagnostic_Spec '
Note on A7: 作者: Required in ' 8.9 参数定义 ' of document ' 金坛汽车JTE02_UDSOnCAN诊断需求规范V1.0.docx '
Note on E7: 东信20170613： 请根据释放的君马MA501车型通讯矩阵，确认此处是否有网络通讯报文 BWI：有
Note on E10: 东信20170613： 请根据释放的君马MA501车型通讯矩阵，确认此处是否有网络通讯报文 BWI:有

## DTCList
Diagnostic Questionnaire 4-1- DTC List
诊断调查问卷4-1- DTC列表
Description描述: The table below list all the DTCs, which should be supported by the ECU. 下表中列出了ECU支持的所有DTC Notes注意: 1. Fill in the name of the ECU. 把ECU名称填在下表中 2. Fill in all the supported DTC in the table by the ECU supplier. ECU供应商把ECU支持的DTC填写在下表中 3. If there are additional descriptions related to a certain DTC, this should be clearly described in the "Comments" column by the ECU supplier. 如果对于特定的DTC有其它的描述，ECU供应商应该把这些详细信息填在“评论”栏里。
ECU name: ESC ECU名称：
NO. | I: ISO specified DTC M: Manufacture specified DTC | DTC number DTC显示码 | DTC [Hex] |  |  |  | DTC naming DTC描述 | DTC Trigger DTC触发 |  |  |  | DTC Recovery |  |  |  | Possible Fault Causes 可能故障原因 | Corrective Action 维修建议 | Special Instruction 特殊指示 | Comments
|  |  | DTC High Byte DTC高字节 | DTC Middle Byte DTC中字节 | DTC Low Byte DTC低字节
[5 empty] | DTC Failure Category [High Nibble (bit 7–4)] | DTC Failure Subtype [Low Nibble (bit 3–0)] |  | PreConditions for Trigger DTC触发前状态 | Trigger Conditions (Criteria used to determine an “active” failure condition) DTC触发条件 | Monitor Rate for Trigger Conditions (cycle time) [ms] 触发条件监控频率 | Detection Time for Trigger Conditions [ms] 触发条件监控时间 | PreConditions for Recovery DTC恢复前条件 | Recovery Conditions (Criteria used to determine that a failure condition is no longer present ) DTC恢复条件 | Monitor Rate for Recovery Conditions (cycle time) [ms] 恢复条件监控频率 | Detection Time for Recovery Conditions [ms] 恢复条件监控时间
1 | C101400 | 501400 | 50 | 14 | 0 | 0 | System Relay FET Open or Short to Ground Fault | Normal, DVT | DTC 14 will set when all of the following are true: 1. The wake-up message is received or the ignition switch is ON. 2. The Brake Controller commands the relay on, 3. Battery voltage is greater than 7.7 volts 4. The difference between battery voltage and the switched relay output voltage is greater than 2.11 volts for 30 milliseconds. (These values can change based on vehicle manufacturer application specific calibration settings.) | Continuous Monitoring |  |  | Unrecovery |  |  | 1. Weak or discharged battery. 2. Loose or corroded battery terminals. 3. Engine block ground from battery poor. 4. Poor or loose ABS fuse contacts. 5. Poor Brake Controller ignition, battery and ground terminals. 6. Low voltage to Brake Controller battery terminal. 7. Brake Controller faulty.
2 | C101700 | 501700 | 50 | 17 | 0 | 0 | Pump Motor Battery Input Open Fault | Normal, DVT | DTC 17 is stored in the Brake Controller. The Brake Controller removes power from the pump motor circuit. ABS, TCS, ESC, HLA, and Brake Assist functions are disabled. Applicable warning lamps are commanded on. | Pump Commanded Off |  |  | Unrecovery |  |  | 1. Open or blown fuse. 2. Faulty wiring or poor electrical connection in the ABS wiring system. 3. Vehicle battery or charging system faulty. 4. Faulty Brake Controller.
3 | C101800 | 501800 | 50 | 18 | 0 | 0 | Pump Motor Ground High Resistance Fault | Normal, DVT | DTC 18 will set when the key is in the ON position and the Brake Controller detects a short to power or high resistance in the pump ground circuit. | Continuous Monitoring |  |  | Unrecovery |  |  | 1. Poor terminal contact at Brake Controller motor ground terminal. 2. Brake Controller motor ground circuit is shorted to voltage. 3. Brake Controller motor ground circuit is open. 4. Brake Controller motor ground circuit has high resistance to ground. 5. Faulty Motor. 6. Faulty Brake Controller.
4 | C102100 | 502100 | 50 | 21 | 0 | 0 | Left Front Wheel Speed = 0 KPH (Active Sensor) | Normal, DVT | All of the following must be true for the DTC to set: 1. DTC 32 or DTC 33 or DTC 34 or DTC 35 are not currently set. 2. ABS is not active. 3. Brake switch is off. 4. The suspect wheel speed equals 0, and all of the remaining Wheel Speed Sensors are greater than 8 KPH (5 MPH) for at least 2.5 seconds. | Continuous Monitoring |  |  | Unrecovery |  |  | 1. Wheel speed high and low inputs shorted together. 2. Internal sensor fault. 3. Excessive air gap between sensor tone ring and speed sensor. 4. Faulty Brake Controller.
5 | C102200 | 502200 | 50 | 22 | 0 | 0 | Right Front Wheel Speed = 0 KPH (Active Sensor) | Normal, DVT | All of the following must be true for the DTC to set: 1. DTC 32 or DTC 33 or DTC 34 or DTC 35 are not currently set. 2. ABS is not active. 3. Brake switch is off. 4. The suspect wheel speed equals 0, and all of the remaining Wheel Speed Sensors are greater than 8 KPH (5 MPH) for at least 2.5 seconds. | Continuous Monitoring |  |  | Unrecovery |  |  | 1. Wheel speed high and low inputs shorted together. 2. Internal sensor fault. 3. Excessive air gap between sensor tone ring and speed sensor. 4. Faulty Brake Controller.
6 | C102300 | 502300 | 50 | 23 | 0 | 0 | Left Rear Wheel Speed = 0 KPH (Active Sensor) | Normal, DVT | All of the following must be true for the DTC to set: 1. DTC 32 or DTC 33 or DTC 34 or DTC 35 are not currently set. 2. ABS is not active. 3. Brake switch is off. 4. The suspect wheel speed equals 0, and all of the remaining Wheel Speed Sensors are greater than 8 KPH (5 MPH) for at least 2.5 seconds. | Continuous Monitoring |  |  | Unrecovery |  |  | 1. Wheel speed high and low inputs shorted together. 2. Internal sensor fault. 3. Excessive air gap between sensor tone ring and speed sensor. 4. Faulty Brake Controller.
7 | C102400 | 502400 | 50 | 24 | 0 | 0 | Right Rear Wheel Speed = 0 KPH (Active Sensor) | Normal, DVT | All of the following must be true for the DTC to set: 1. DTC 32 or DTC 33 or DTC 34 or DTC 35 are not currently set. 2. ABS is not active. 3. Brake switch is off. 4. The suspect wheel speed equals 0, and all of the remaining Wheel Speed Sensors are greater than 8 KPH (5 MPH) for at least 2.5 seconds. | Continuous Monitoring |  |  | Unrecovery |  |  | 1. Wheel speed high and low inputs shorted together. 2. Internal sensor fault. 3. Excessive air gap between sensor tone ring and speed sensor. 4. Faulty Brake Controller.
8 | C102500 | 502500 | 50 | 25 | 0 | 0 | Left Front Wheel Speed Intermittent (Active Sensor) | Normal, DVT | All of the following must be true for the DTC to set: 1. DTC 32 or DTC 33 or DTC 34 or DTC 35 are not currently set. 2. Brake switch is off. 3. The wheel speed is accelerating or decelerating beyond reasonable limits. | Continuous Monitoring |  |  | Unrecovery |  |  | ossible causes: 1. External or internal wheel speed circuit intermittent open or shorted to ground. 2. Electrical noise coupled onto wheel speed wires. 3. Excessive or inconsistent air gap between sensor tone ring and wheel speed sensor 4. Bent or damaged tone ring. 5. Faulty Brake Controller
9 | C102600 | 502600 | 50 | 26 | 0 | 0 | Right Front Wheel Speed Intermittent (Active Sensor) | Normal, DVT | All of the following must be true for the DTC to set: 1. DTC 32 or DTC 33 or DTC 34 or DTC 35 are not currently set. 2. Brake switch is off. 3. The wheel speed is accelerating or decelerating beyond reasonable limits. | Continuous Monitoring |  |  | Unrecovery |  |  | ossible causes: 1. External or internal wheel speed circuit intermittent open or shorted to ground. 2. Electrical noise coupled onto wheel speed wires. 3. Excessive or inconsistent air gap between sensor tone ring and wheel speed sensor 4. Bent or damaged tone ring. 5. Faulty Brake Controller
10 | C102700 | 502700 | 50 | 27 | 0 | 0 | Left Rear Wheel Speed Intermittent (Active Sensor) | Normal, DVT | All of the following must be true for the DTC to set: 1. DTC 32 or DTC 33 or DTC 34 or DTC 35 are not currently set. 2. Brake switch is off. 3. The wheel speed is accelerating or decelerating beyond reasonable limits. | Continuous Monitoring |  |  | Unrecovery |  |  | ossible causes: 1. External or internal wheel speed circuit intermittent open or shorted to ground. 2. Electrical noise coupled onto wheel speed wires. 3. Excessive or inconsistent air gap between sensor tone ring and wheel speed sensor 4. Bent or damaged tone ring. 5. Faulty Brake Controller
11 | C102800 | 502800 | 50 | 28 | 0 | 0 | Right Rear Wheel Speed Intermittent (Active Sensor) | Normal, DVT | All of the following must be true for the DTC to set: 1. DTC 32 or DTC 33 or DTC 34 or DTC 35 are not currently set. 2. Brake switch is off. 3. The wheel speed is accelerating or decelerating beyond reasonable limits. | Continuous Monitoring |  |  | Unrecovery |  |  | ossible causes: 1. External or internal wheel speed circuit intermittent open or shorted to ground. 2. Electrical noise coupled onto wheel speed wires. 3. Excessive or inconsistent air gap between sensor tone ring and wheel speed sensor 4. Bent or damaged tone ring. 5. Faulty Brake Controller
12 | C103200 | 503200 | 50 | 32 | 0 | 0 | Left Front Wheel Speed Hardware Fault (Active Sensor) | Normal, DVT | All of the following must be true for the DTC to set: 1. DTC 32 or DTC 33 or DTC 34 or DTC 35 are not currently set. 2. Brake switch is off. 3. The wheel speed is accelerating or decelerating beyond reasonable limits. | Continuous Monitoring | [5 empty] | 1. External or internal wheel speed circuit intermittent open or shorted to ground. 2. Electrical noise coupled onto wheel speed wires. 3. Excessive or inconsistent air gap between sensor tone ring and wheel speed sensor 4. Bent or damaged tone ring. 5. Faulty Brake Controller
13 | C103300 | 503300 | 50 | 33 | 0 | 0 | Right Front Wheel Speed Hardware Fault (Active Sensor) | Normal, DVT | All of the following must be true for the DTC to set: 1. DTC 32 or DTC 33 or DTC 34 or DTC 35 are not currently set. 2. Brake switch is off. 3. The wheel speed is accelerating or decelerating beyond reasonable limits. | Continuous Monitoring | [5 empty] | 1. External or internal wheel speed circuit intermittent open or shorted to ground. 2. Electrical noise coupled onto wheel speed wires. 3. Excessive or inconsistent air gap between sensor tone ring and wheel speed sensor 4. Bent or damaged tone ring. 5. Faulty Brake Controller
14 | C103400 | 503400 | 50 | 34 | 0 | 0 | Left Rear Wheel Speed Hardware Fault (Active Sensor) | Normal, DVT | All of the following must be true for the DTC to set: 1. DTC 32 or DTC 33 or DTC 34 or DTC 35 are not currently set. 2. Brake switch is off. 3. The wheel speed is accelerating or decelerating beyond reasonable limits. | Continuous Monitoring | [5 empty] | 1. External or internal wheel speed circuit intermittent open or shorted to ground. 2. Electrical noise coupled onto wheel speed wires. 3. Excessive or inconsistent air gap between sensor tone ring and wheel speed sensor 4. Bent or damaged tone ring. 5. Faulty Brake Controller
15 | C103500 | 503500 | 50 | 35 | 0 | 0 | Right Rear Wheel Speed Hardware Fault (Active Sensor) | Normal, DVT | All of the following must be true for the DTC to set: 1. DTC 32 or DTC 33 or DTC 34 or DTC 35 are not currently set. 2. Brake switch is off. 3. The wheel speed is accelerating or decelerating beyond reasonable limits. | Continuous Monitoring | [5 empty] | 1. External or internal wheel speed circuit intermittent open or shorted to ground. 2. Electrical noise coupled onto wheel speed wires. 3. Excessive or inconsistent air gap between sensor tone ring and wheel speed sensor 4. Bent or damaged tone ring. 5. Faulty Brake Controller
16 | C103600 | 503600 | 50 | 36 | 0 | 0 | Low System Voltage Fault | Normal, DVT | DTC 36 will be set when the Brake Controller detects a low voltage condition that could affect Controlled Braking System operation, and vehicle speed is above a speed threshold (typically 8 KPH). Typical voltage limits to set this fault are 10 +/- 0.5 volts when ABS is not active, or when the Brake Controller detects voltage below 9 +/- 0.5 volts during ABS activation. When either of these conditions are present for approximately 1 second this DTC sets. The actual voltage threshold level may vary between vehicle manufacturers and vehicle models. | Continuous Monitoring |  |  | DTC 36 will be recovered once the voltage returns to an operating range above that required to set DTC 36 for several seconds. |  |  | 1. Weak or discharged battery. 2. Poor battery terminal contact. 3. Excessive battery draws from factory or after-market equipment (parasitic load). 4. Poor battery ground at engine block or chassis. 5. Poor terminal contact at Brake Controller. 6. Poor Brake Controller ground connection. 7. Charging system faulty. 8. Brake Controller malfunction.
17 | C103700 | 503700 | 50 | 37 | 0 | 0 | High System/Battery Voltage Fault | Normal, DVT | DTC 37 can be set if the voltage at the Brake Controller harness battery terminal is greater than 17 volts for 1 second. Note that the voltage threshold may vary slightly between vehicle manufacturers. | Continuous Monitoring |  |  | DTC 37 will recover once the voltage returns to an operating range below that required to set DTC 37 for several seconds.
18 | C104200 | 504200 | 50 | 42 | 0 | 0 | Pump Motor Open Fault | Normal, DVT | DTC 42 can only be set when the key in the ON position, pump motor is off, and the Brake Controller detects high resistance or an open circuit across the motor. | Continuous Monitoring |  |  | Unrecovery |  |  | 1. High resistance in the pump motor circuit or and open pump motor to Brake Controller connection. 2. Pump motor windings are open. 3. Brake Controller malfunction.
19 | C104700 | 504700 | 50 | 47 | 0 | 0 | Low Brake Fluid Detected | Normal, DVT | DTC 47 is stored in Brake Controller memory ESC, TCS, and Brake Assist functions are disabled. Applicable warning lamps are commanded on. | Continuous Monitoring |  |  | Unrecovery |  |  | Low brake fluid – check master cylinder brake fluid level. b. Low brake fluid caused by brake component or brake line leaks. c. Faulty brake fluid level sensor.
20 | C105500 | 505500 | 50 | 55 | 0 | 0 | ECU Internal Fault | Normal, DVT | DTC 55 will set when a possible internal component or microprocessor problem exists. It may also set when extremely low voltage is present, which does not necessarily indicate a problem with the Brake Controller. | Continuous Monitoring |  |  | Unrecovery |  |  | 1. Poor Power or Ground connections. 2. Critical low voltage or high voltage occurred. 3. Faulty Brake Controller
21 | C105600 | 505600 | 50 | 56 | 0 | 0 | System Enable Relay FET Shorted On | Normal, DVT | DTC 56 will set when the Brake Controller detects a relay malfunction that prevents power from being switched off to the Controlled Braking System when the system is commanded off. System relay voltage is considered present when it is above a calibrated value, typically 4.0V. Note this value may vary slightly between vehicle manufacturers. | Continuous Monitoring, Brake Controller Power On Initialization |  |  | Unrecovery |  |  | 1. Vehicle battery or charging system faulty. 2. High resistance in Brake Controller power and ground circuits. 3. Brake Controller faulty.
22 | C107600 | 507600 | 50 | 76 | 0 | 0 | PCM Delivered Torque Data Invalid Fault | Normal, DVT | DTC 76 is stored in Brake Controller memory TCS, EDC, and HLA are disabled. Some applications may allow reduced or partial TCS functionality without engine torque reduction. | Continuous Monitoring |  |  | Unrecovery |  |  | This fault code does not indicate a fault within the Brake Controller. It is only indicating the Engine Management System has communicated it cannot calculate and transmit engine torque data. If the DTC is present, it is very likely diagnostic codes are present in the EMS or TCM systems. Please refer to the appropriate service documentation for the vehicle's engine and transmission systems.
23 | C108100 | 508100 | 50 | 81 | 0 | 0 | Dynamic Model Fault | Normal, DVT | DTC 81 will set if any of the following conditions occur: The measured vehicle speed, yaw rate, and lateral acceleration values are not plausible for more than 5 seconds. This means the vehicle appears to be moving in more than one direction at the same time. | Continuous Monitoring |  |  | Unrecovery |  |  | 1. Hand wheel position (steering) sensor malfunction. 2. Brake Controller malfunction. 3. Improper EHCU mounting in vehicle. 4. Inertial sensor faulty (if equipped with separate external inertial sensor). 5. Abnormally long duration ESC events.
24 | C108300 | 508300 | 50 | 83 | 0 | 0 | Lateral Accelerometer Fault | Normal | DTC 83 will set when the vehicle is being driven straight but lateral acceleration exceeds 0.5 G greater than 30 times during one drive cycle. | Continuous Monitoring |  |  | Unrecovery |  |  | 1. Improper EHCU mounting in vehicle. 2. Brake Controller malfunction. 3. Improper inertial sensor mounting (if equipped with separate inertial sensor). 4. Inertial sensor faulty (if equipped with separate inertial sensor).
25 | C108400 | 508400 | 50 | 84 | 0 | 0 | Lateral Accelerometer Jerk Fault | Normal, DVT | DTC 84 will set if the lateral acceleration rate of change exceeds 11 g’s per second twice within 0.2 seconds. | Continuous Monitoring |  |  | Unrecovery |  |  | 1. Improper EHCU mounting in vehicle. 2. Brake Controller malfunction. 3. Improper inertial sensor mounting (if equipped with separate inertial sensor). 4. Inertial sensor faulty (if equipped with separate inertial sensor). 5. Significant impact to sensing unit housing (if equipped with separate inertial sensor). 6. Vehicle collision damage.
26 | C108600 | 508600 | 50 | 86 | 0 | 0 | Lateral Accelerometer Bias Fault | Normal, DVT | DTC 86 will set if the bias required to remove an offset in the yaw rate signal exceeds 0.25 G. | Continuous Monitoring |  |  | Unrecovery |  |  | 1. Improper EHCU mounting in vehicle. 2. Brake Controller malfunction. 3. Improper inertial sensor mounting (if equipped with separate inertial sensor). 4. Inertial sensor faulty (if equipped with external inertial sensor).
27 | C108800 | 508800 | 50 | 88 | 0 | 0 | Lateral Accelerometer Stopped Fault | Normal, DVT | DTC 88 will be set if the following conditions are met: 1. Vehicle is not moving 2. The measured lateral acceleration is greater than +/- 0.5 G. | Continuous Monitoring |  |  | Unrecovery |  |  | 1. Improper EHCU mounting in vehicle. 2. Brake Controller malfunction. 3. Improper inertial sensor mounting (if equipped with separate inertial sensor). 4. Inertial sensor faulty (if equipped with separate inertial sensor). 53. Vehicle operation on extreme grades.
28 | C109100 | 509100 | 50 | 91 | 0 | 0 | Brake Pedal Not Applied with Decel Fault | Normal | DTC 91 will be set when either of the following conditions occurs 4 consecutive times: Condition 1: 1. The brake pedal status is not applied 2. Vehicle speed is greater than 24 KPH 3. The Vehicle then decelerates at a rate greater than 11.5 KPH/sec for a continuous period of 2 seconds 4. Vehicle speed falls below 24 KPH Condition 2: 1. The brake pedal status is not applied 2. Vehicle speed is greater than 24 KPH 3. The master cylinder pressure is greater than 1000 kPa (145 psi) 4. The Vehicle then decelerates at a rate greater than 11.5 KPH/sec for a continuous period of 2 seconds | Continuous Monitoring |  |  | This DTC 91 will recover if the brake pedal state indicates it is applied (high) during a deceleration event. |  |  | 1. Output of brake apply sensor or brake switch shorted below brake on voltage. 2. Internal brake apply sensor or switch malfunction. 3. Brake switch circuit open or faulty brake switch.
29 | C109200 | 509200 | 50 | 92 | 0 | 0 | MC Pressure Low with Decel Fault | Normal, DVT | DTC CODE 92 will be set when the following conditions occur for two consecutive braking events: 1. The vehicle decelerates from greater than 25 KPH to less than 10 KPH at 8 KPH per second or greater 2. ESC and TCS are inactive 3. The measured master cylinder pressure is less than 1034 kPa (150 psi). | Continuous Monitoring |  |  | Unrecovery |  |  | The master cylinder pressure sensor is integral to the hydraulic control unit. The master cylinder pressure sensor is not serviceable by itself.
30 | C1093.00 | 509300 | 50 | 93 | 0 | 0 | Brake Pedal Not Applied with Decel on Previous Ignition Cycle Fault | Normal, DVT | DTC 93 will set when DTC 91 was current at the end of the previous ignition cycle. This DTC allows a previously detected missing brake switch signal fault to remain active until a brake switch signal is present during braking. | Continuous Monitoring |  |  | This DTC 93 will recover if the brake pedal state indicates the brake is applied during a deceleration event. |  |  | 1. Output of brake apply sensor or brake switch shorted below brake on voltage. 2. Internal brake apply sensor or switch malfunction. 3, Brake switch circuit open or faulty brake switch.
31 | C109400 | 509400 | 50 | 94 | 0 | 0 | Brake Pedal Always Applied without Decel Fault | Normal, DVT | DTC 94 will set when the following conditions are met: 1. The brake pedal state indicates the brake is applied the entire drive cycle 2. Vehicle speed exceeds 40 KPH 3. Vehicle acceleration rate exceeds 8 KPH/sec 4. The 3 above conditions are present for 2 or more seconds. | Continuous Monitoring |  |  | DTC 94 can be recovered if the brake switch is determined to be in the 'not applied' position. |  |  | 1. Output of brake apply sensor or brake switch shorted above brake on voltage 2. The driver is a “two-footed” driver (brake is always applied while driving or accelerating) 3. Internal brake apply sensor or brake switch malfunction 4. Brake Controller faulty.
32 | C109600 | 509600 | 50 | 96 | 0 | 0 | Master Cylinder Pressure Sensor 1 Out of Range | Normal, DVT | DTC 96 will set when the following conditions are met: 1.The voltage from sensor element 1 is less than 0.25 Volts 2.The voltage from sensor element 2 is greater than 4.8 Volts | Continuous Monitoring |  |  | Unrecovery |  |  | 1. HCU pressure sensor malfunction. 2. Brake Controller malfunction.
33 | C110600 | 510600 | 51 | 06 | 0 | 0 | Sensor Supply 1 Out of Range | Normal, DVT | DTC 106 will set when the following conditions are met: 1. The sensor supply voltage is greater than 5.2 volts. OR 2. The sensor supply voltage is less than 4.8 volts. | Continuous Monitoring |  |  | Unrecovery |  |  | Brake ECU malfunction.
34 | C111000 | 511100 | 51 | 11 | 0 | 0 | Brake Switch Data Invalid (Serial) | Normal, DVT | DTC 111 will set if the Brake Controller receives a message from the transmitter of the brake switch signal indicating the transmitter cannot determine and transmit the brake switch status. | Continuous Monitoring |  |  | Unrecovery |  |  | This fault code does not indicate a fault within the Brake Controller. It is only indicating the transmitter of the brake switch cannot determine and transmit the brake switch status. If the DTC is present, is very likely diagnostic codes are present in the ECU responsible for processing the brake switch. Please refer to the appropriate service documentation for the vehicle application.
35 | C111200 | 511200 | 51 | 06 | 0 | 0 | Brake Switch Data Unavailable (Serial) | Normal, DVT | DTC 112 will set if the Brake Controller has failed to receive a CAN message from the transmitter of the brake switch signal for continuous time of approximately 0.5 seconds. | Continuous Monitoring |  |  | Unrecovery |  |  | This DTC does not indicate there is a problem with the Brake Controller. It does indicate a potential problem with the ECU responsible for transmitting the brake switch signal or the associated CAN bus wiring. Please refer to the service documentation for the ECU transmitting the brake switch signal. 1. Serial bus is electrically open or shorted. 2. Poor vehicle power or ground connection to the transmitting ECU. 3. Loose electrical connections at either the transmitting ECU or Brake Controller. 4. CAN transmit or other malfunction with the transmitting ECU. 5. CAN receive or other malfunction with Brake Controller. 6. Extreme CAN bus traffic.
36 | C112400 | 512400 | 51 | 24 | 0 | 0 | MC Pressure Always High without Decel Fault | Normal, DVT | DTC 124 will be set when all of the following conditions are met for two consecutive acceleration events. 1. The brake pedal is not applied. 2. The vehicle exceeds 40 KPH (25 MPH). 3. The vehicle accelerates at a rate greater than 8 KPH (5 MPH) per second. 4. The measure master cylinder pressure is greater than 1034 kPa (150 psi). | Continuous Monitoring |  |  | Unrecovery |  |  | 1. HCU pressure sensor malfunction 2. Brake Controller malfunction
37 | C112500 | 512500 | 51 | 25 | 0 | 0 | MC Pressure Low with Decel on Previous Ignition Cycle Fault | Normal, DVT | DTC 125 will be set when DTC 92 occurred during the previous ignition cycle and did not recover. | Continuous Monitoring |  |  | This DTC 125 will recover if the measured pressure is sufficiently high when the brake is applied during a deceleration event. |  |  | The master cylinder pressure sensor is integral to the hydraulic control unit. The master cylinder pressure sensor is not serviceable by itself.
38 | C112600 | 512600 | 51 | 26 | 0 | 0 | MC Pressure Always High without Decel on Previous Ignition Cycle Fault | Normal, DVT | DTC 126 will be set when DTC 124 occurred during the previous ignition cycle and did not recover. | Continuous Monitoring |  |  | DTC 126 can be recovered if the measured pressure is low while the brake pedal is in the 'not applied' position. |  |  | The master cylinder pressure sensor is integral to the hydraulic control unit. The master cylinder pressure sensor is not serviceable by itself.
39 | C112700 | 512700 | 51 | 27 | 0 | 0 | Brake Pedal Always Applied without Decel on Previous Ignition Cycle Fault | Normal, DVT | DTC 127 sets when the "Brake Pedal Always Applied Without Deceleration" fault (DTC 94) was current at the end of the previous ignition cycle. | Continuous Monitoring |  |  | DTC 127 will recover when DTC 94 has recovered. |  |  | 1. Output of brake apply sensor or brake switch shorted above brake on voltage. 2. The driver is a “two-footed” driver. (brake is always applied while driving or accelerating) 3. Internal brake apply sensor or brake switch malfunction. 4. Brake Controller faulty.
40 | C112800 | 512800 | 51 | 28 | 0 | 0 | Accelerator pedal Serial Data Validity Bit Fault | Normal, DVT | DTC 128 will set if the Brake Controller receives a message from the EMS indicating the accelerator pedal position cannot be determined and transmitted. | Continuous Monitoring |  |  | Unrecovery |  |  | This fault code does not indicate a fault within the Brake Controller. It is only indicating the EMS cannot determine and transmit the accelerator pedal position. If the DTC is present, it is very likely diagnostic codes are present in the EMS. Please refer to the appropriate service documentation for the vehicle application.
41 | C113400 | 513400 | 51 | 34 | 0 | 0 | ECU Ground High Resistance Fault | Normal | The Brake Controller has detected voltage greater than 1 volt between the Brake Controller ground and motor ground. Note: Voltage threshold may vary between vehicle manufacturers. | Continuous Monitoring |  |  | Unrecovery |  |  | 1. Poor connection at the Brake Controller electrical connector. 2. Poor chassis ground. 3. Open or high resistance in ABS wiring. 4. Open or high resistance in vehicle chassis wiring, or battery connections. 5. Aftermarket accessories.
42 | C114300 | 514300 | 51 | 43 | 0 | 0 | Engine RPM Serial Data Unavailable | Normal | DTC 143 will set if the Brake Controller receives a message from the EMS indicating the EMS cannot determine and transmit engine speed. | Continuous Monitoring |  |  | Unrecovery |  |  | This fault code does not indicate a fault within the Brake Controller. It is only indicating the Engine Management System has communicated it cannot determine and transmit engine speed data. If the DTC is present, it is very likely diagnostic codes are present in the EMS or TCM. Please refer to the appropriate service documentation for the vehicle's engine and transmission systems.
43 | C114400 | 514400 | 51 | 44 | 0 | 0 | Actual Gear Data Unavailable | Normal | DTC 144 will set if the Brake Controller receives a message from the TCM indicating the TCM cannot determine and transmit actual gear data. | Continuous Monitoring |  |  | Unrecovery |  |  | This fault code does not indicate a fault within the Brake Controller. It is only indicating the TCM has communicated it cannot determine and transmit gear data. If the DTC is present, it is very likely diagnostic codes are present in the EMS or TCM. Please refer to the appropriate service documentation for the vehicle's engine and transmission systems.
44 | C114700 | 514700 | 51 | 47 | 0 | 0 | CAN1 Bus Malfunction | Normal | DTC 147 will be set when the CAN1 network transmit error counter (TEC) exceeds 255. | Continuous Monitoring |  |  | Unrecovery |  |  | 1. CAN1 bus is open. 2. CAN1 bus is shorted to ground. 3. CAN1 bus is shorted to battery. 4. CAN1 bus high and low wires shorted together. 5. Brake Controller faulty.
45 | C115100 | 515100 | 51 | 51 | 0 | 0 | Left Front Wheel Release Too Long | Normal | This test is executed whenever ABS is active. DTC 151 sets when the following criteria are met: 1. ABS is commanding a pressure release from the Left Front wheel. 2. The Left Front wheel speed is below 5 KPH for 1 second. 3. The parking brake is not applied (used only if parking brake signal is available). 4. The Left Front wheel acceleration is below 0.5 G. | Pump Commanded On |  |  | Unrecovery |  |  | 1. A contaminated hydraulic unit. 2. An intermittent wheel speed sensor. 3. A sticking solenoid. 4. Excessive brake drag or high resistance in base brake system. 5. Suspension system irregularities. 6. Severe driving surface irregularity allowing one or more wheels to lift off of the ground.
46 | C115200 | 515200 | 51 | 52 | 0 | 0 | Right Front Wheel Release Too Long | Normal | This test is executed whenever ABS is active. DTC 151 sets when the following criteria are met: 1. ABS is commanding a pressure release from the Left Front wheel. 2. The Left Front wheel speed is below 5 KPH for 1 second. 3. The parking brake is not applied (used only if parking brake signal is available). 4. The Left Front wheel acceleration is below 0.5 G. | Pump Commanded On |  |  | Unrecovery |  |  | 1. A contaminated hydraulic unit. 2. An intermittent wheel speed sensor. 3. A sticking solenoid. 4. Excessive brake drag or high resistance in base brake system. 5. Suspension system irregularities. 6. Severe driving surface irregularity allowing one or more wheels to lift off of the ground.
47 | C115300 | 515300 | 51 | 53 | 0 | 0 | Left Rear Wheel Release Too Long | Normal | This test is executed whenever ABS is active. DTC 151 sets when the following criteria are met: 1. ABS is commanding a pressure release from the Left Front wheel. 2. The Left Front wheel speed is below 5 KPH for 1 second. 3. The parking brake is not applied (used only if parking brake signal is available). 4. The Left Front wheel acceleration is below 0.5 G. | Pump Commanded On |  |  | Unrecovery |  |  | 1. A contaminated hydraulic unit. 2. An intermittent wheel speed sensor. 3. A sticking solenoid. 4. Excessive brake drag or high resistance in base brake system. 5. Suspension system irregularities. 6. Severe driving surface irregularity allowing one or more wheels to lift off of the ground.
48 | C115400 | 515400 | 51 | 54 | 0 | 0 | Right Rear Wheel Release Too Long | Normal | This test is executed whenever ABS is active. DTC 151 sets when the following criteria are met: 1. ABS is commanding a pressure release from the Left Front wheel. 2. The Left Front wheel speed is below 5 KPH for 1 second. 3. The parking brake is not applied (used only if parking brake signal is available). 4. The Left Front wheel acceleration is below 0.5 G. | Pump Commanded On |  |  | Unrecovery |  |  | 1. A contaminated hydraulic unit. 2. An intermittent wheel speed sensor. 3. A sticking solenoid. 4. Excessive brake drag or high resistance in base brake system. 5. Suspension system irregularities. 6. Severe driving surface irregularity allowing one or more wheels to lift off of the ground.
49 | C116200 | 516200 | 51 | 62 | 0 | 0 | Yaw Rate Fault | Normal | DTC 162 will set when the yaw rate sensor error is greater than 5 degrees per second more than 30 times during one drive cycle. | Continuous Monitoring |  |  | Unrecovery |  |  | 1. Improper EHCU mounting in vehicle. 2. Inertial sensor faulty (if equipped with separate inertial sensor). 3. Improper external inertial sensor mounting in vehicle. 4. Brake Controller malfunction.
50 | C116300 | 516300 | 51 | 63 | 0 | 0 | Yaw Accel Fault | Normal | DTC 163 will set if the yaw rate changes greater than 380 degrees per second2. | Continuous Monitoring |  |  | Unrecovery |  |  | 1. Improper EHCU mounting in vehicle. 2. Inertial sensor faulty (if equipped with separate inertial sensor). 3. Improper external inertial sensor mounting in vehicle. 4. Brake Controller malfunction.
51 | C116400 | 516400 | 51 | 64 | 0 | 0 | Yaw Bias Fault | Normal | DTC 164 will be set if the bias required to remove an offset in the yaw rate signal exceeds 7 degrees per second. | Continuous Monitoring |  |  | Unrecovery |  |  | 1. Side to side tire diameter differences 2. Improper EHCU mounting in vehicle. 3. Inertial sensor faulty (if equipped with separate inertial sensor). 4. Improper external inertial sensor mounting in vehicle. 5. Brake Controller malfunction.
52 | C116700 | 516700 | 51 | 67 | 0 | 0 | Longitudinal Accelerometer Bias Fault | Normal, DVT | DTC 167 will set if the following condition exists: The compensated bias value of the longitudinal accelerometer sensor is greater than 0.5 G. | Continuous Monitoring |  |  | DTC 167 may recover if the bias value returns to an acceptable range (< 0.5 G) |  |  | 1. Vehicle operation on dynamic rollers or dynamometer; Or in a stuck condition (all 4 wheels spinning but vehicle not moving). 2. Vehicle operation on extreme grades. 3. Use of Non-Original Equipment tire diameters. 4. Inertial sensor faulty (if equipped with separate inertial sensor). 5. Brake Controller malfunction.
53 | C117100 | 517100 | 51 | 71 | 0 | 0 | Steer Centering Fault | Normal, DVT | DTC 171 will set when the steering sensor fails to center within 115 seconds of continuous, normal, steady state driving at a speed above 40 KPH. | Continuous Monitoring |  |  | Unrecovery |  |  | 1. Uncalibrated steering sensor. 2. Loose steering sensor. 3. Improper steering alignment. 4. Steering sensor malfunction. 4. Inertial sensor malfunction. 5. Brake Controller malfunction. 6. Extended periods of erratic driving at the beginning of an ignition cycle.
54 | C117200 | 517200 | 51 | 72 | 0 | 0 | Steer Bias Fault | Normal, DVT | DTC 172 will set when the steering sensor bias becomes greater than +/- 30 degrees. | Continuous Monitoring |  |  | Unrecovery |  |  | 1. Uncalibrated steering sensor. 2. Loose steering sensor. 3. Improper steering alignment. 4. Steering sensor malfunction. 4. Inertial sensor malfunction. 5. Brake Controller malfunction.
55 | C117400 | 517400 | 51 | 74 | 0 | 0 | Steer Sensor Serial Data Validity Bit Fault | Normal, DVT | DTC 174 will set if the Brake Controller receives a message from the steering sensor indicating the steering wheel angle cannot be determined and transmitted. | Continuous Monitoring |  |  | Unrecovery |  |  | 1. Steer sensor malfunction. 2. Un-calibrated steer sensor.
56 | C1175.00 | 517500 | 51 | 75 | 0 | 0 | Lost Communications with Steering Control System | Normal, DVT | DTC 175 will be set when the following conditions are met: A periodic message from the sender of the steering sensor data has not been received by the Brake Conroller for a continuous time of 0.5 second. | Continuous Monitoring |  |  | Unrecovery |  |  | 1. Vehicle CAN bus wiring. 2. Poor vehicle power or ground connection to the external inertial sensor. 3. Faulty inertial sensor. 4. Brake Controller malfunction.
57 | C1176.00 | 517600 | 51 | 76 | 0 | 0 | Lost Communications with BCM | Normal, DVT | DTC 176 will be set when the following conditions are met: A periodic message from the BCM has not been received by the Brake Controller for a continuous time of 0.5 second. | Continuous Monitoring |  |  | Unrecovery |  |  | 1. Serial bus is electrically open or shorted. 2. Poor vehicle power or ground connection to BCM. 3. Loose electrical connections at the BCM or Brake Controller. 4. CAN transmit or other malfunction on BCM. 5. CAN receive or other malfunction on Brake Controller. 6. Extreme CAN bus traffic.
58 | C1181.00 | 518100 | 51 | 81 | 0 | 0 | Lost Communications with EMS | Normal, DVT | DTC 181 will be set when the following conditions are met: A periodic message from the EMS has not been received by the Brake Controller for a continuous time of 0.5 second. | Continuous Monitoring |  |  | Unrecovery |  |  | 1. Serial bus is electrically open or shorted. 2. Poor vehicle power or ground connection to EMS. 3. Loose electrical connections at either the EMS or Brake Controller. 4. CAN transmit or other malfunction on EMS. 5. CAN receive or other malfunction on Brake Controller. 6. Extreme CAN bus traffic.
59 | C1182.00 | 518200 | 51 | 82 | 0 | 0 | Lost Communications with TCU | Normal, DVT | DTC 182 will be set when the following conditions are met: A periodic message from the TCU has not been received by the Brake Controller for a continuous time of 0.5 second. | Continuous Monitoring |  |  | Unrecovery |  |  | 1. Serial bus is electrically open or shorted. 2. Poor vehicle power or ground connection to TCM. 3. Loose electrical connections at either the TCM or Brake Controller. 4. CAN transmit or other malfunction with TCM. 5. CAN receive or other malfunction with Brake Controller. 6. Extreme CAN bus traffic.
60 | C118700 | 518700 | 51 | 87 | 0 | 0 | Master Cylinder Pressure Sensor 2 Out of Range | Normal, DVT | DTC 187 will be set when the following conditions are met: 1. The voltage from sensor element 2 is less than 0.25 Volts. 2.The voltage from sensor element 2 is greater than 4.8 Volts. | Continuous Monitoring |  |  | Unrecovery |  |  | 1. Replace the HCU and verify that the DTC does not occur again. 2. If DTC is still present, replace the Brake Controller.
61 | C118800 | 518800 | 51 | 88 | 0 | 0 | Master Cylinder Pressure Sensor 1 Bias Out of Range | Normal, DVT | DTC 188 will set when the bias value for pressure sensing element 1 is greater than 690 kPa (100 psi). | Continuous Monitoring |  |  | Unrecovery |  |  | 1. Replace the HCU and verify that the DTC does not occur again. 2. If DTC is still present, replace the Brake Controller.
62 | C119100 | 519100 | 51 | 91 | 0 | 0 | No Pump Motor Starting Current | Normal, DVT | DTC 191 sets when the motor current measured by the Brake Controller fails to exceed a threshold within 100 milliseconds of switching the pump motor on. | Pump Off to On Transition |  |  | Unrecovery |  |  | 1. Pump motor windings have high resistance. 2. Pump motor ground has high resistance.
63 | C119200 | 519200 | 51 | 92 | 0 | 0 | Pump Motor Excess Operating Current | Normal, DVT | DTC 192 will set when the following criteria are met: 1. The pump motor is commanded on. 2. 100 milliseconds after turning the motor on, the motor current measured by the Brake Controller exceeds a preset threshold. 3. The current remains above the threshold for 10 milliseconds. | Actuator Commanded On |  |  | Unrecovery |  |  | 1. Pump motor windings have low resistance. 2. The motor or pump are not seized, but require excessive torque to spin.
64 | C119400 | 519400 | 51 | 94 | 0 | 0 | Pump Motor Short Circuit Current | Normal, DVT | DTC 194 will set when the following criteria are met: 1. The pump motor is commanded on. 2. The motor current measured by the Brake Controller exceeds a threshold within 250 microseconds of switching the pump motor on. | The pump motor is commanded on |  |  | Unrecovery |  |  | 1. The pump motor windings have extremely low resistance. 2. The high side of the pump motor is shorted to ground.
65 | C119600 | 519600 | 51 | 96 | 0 | 0 | Dual MC Pressure Sensors Correlation Fault | Normal, DVT | DTC CODE 196 will set when the difference between the two pressure sensing element signals is greater than 425 psi for a continuous period of 100 milliseconds. | Continuous Monitoring |  |  | Unrecovery |  |  | The master cylinder pressure sensor is integral to the hydraulic control unit. The master cylinder pressure sensor is not serviceable by itself.
66 | C119700 | 519700 | 51 | 97 | 0 | 0 | MC Pressure Sensor 2 Bias Fault | Normal, DVT | DTC 197 will set when the bias value for pressure sensing element 2 is greater than 100 psi. | Continuous Monitoring |  |  | Unrecovery |  |  | The master cylinder pressure sensor is integral to the hydraulic control unit (HCU). The master cylinder pressure sensor is not serviceable by itself.
67 | C120500 | 520500 | 52 | 05 | 0 | 0 | Critically Low Battery Voltage Fault | Normal, DVT | DTC 205 can be set if one of the following conditions exists: 1. The battery voltage is less than 8 +/- 0.5 volts (varies based on application voltage drop model) for 20 milliseconds when the vehicle speed is greater than 8 KPH during the ignition cycle. or 2. The battery voltage is less than 8 +/- 0.5 volts (varies based on application voltage drop model) for 200 milliseconds while the vehicle speed is less than 8 KPH, and engine RPM is greater than 500 rpm. | Continuous Monitoring |  |  | DTC 205 will recover once the voltage returns to an operating range above that required to set DTC 36 for several seconds. |  |  | 1. Weak or discharged battery. 2. Poor battery terminal contact. 3. Excessive battery draws from factory or after-market equipment (parasitic load). 4. Poor battery ground at block or chassis. 5. Poor terminal contact at Brake Controller. 6. Poor Brake Controller ground connection. 7. Charging system faulty (generator). 8. Brake Controller malfunction.
68 | C120600 | 520600 | 52 | 06 | 0 | 0 | <LF> Wheel Speed Frequency Out Of Range | Normal, DVT | DTC 206 will be set when the following conditions are met: 1. Battery voltage is sufficient to operate the wheel speed sensors (typically greater than 9.0 volts); and 2. During a 300 millisecond period, the Brake Controller detects consecutive rising edges of the wheel speed sensor signal have occurred at an unreasonable frequency. | Continuous Monitoring |  |  | DTC 206 will recover if the wheel speed signal frequency is within the expected performance range for approximately 200 milliseconds. |  |  | 1. Electrical noise on the wheel speed sensor wiring. 2. Faulty wheel speed sensor. 3. Faulty Brake Controller.
69 | C120700 | 520700 | 52 | 07 | 0 | 0 | <RF> Wheel Speed Frequency Out Of Range | Normal, DVT | DTC 206 will be set when the following conditions are met: 1. Battery voltage is sufficient to operate the wheel speed sensors (typically greater than 9.0 volts); and 2. During a 300 millisecond period, the Brake Controller detects consecutive rising edges of the wheel speed sensor signal have occurred at an unreasonable frequency. | Continuous Monitoring |  |  | DTC 206 will recover if the wheel speed signal frequency is within the expected performance range for approximately 200 milliseconds. |  |  | 1. Electrical noise on the wheel speed sensor wiring. 2. Faulty wheel speed sensor. 3. Faulty Brake Controller.
70 | C120800 | 520800 | 52 | 08 | 0 | 0 | <LR> Wheel Speed Frequency Out Of Range | Normal, DVT | DTC 206 will be set when the following conditions are met: 1. Battery voltage is sufficient to operate the wheel speed sensors (typically greater than 9.0 volts); and 2. During a 300 millisecond period, the Brake Controller detects consecutive rising edges of the wheel speed sensor signal have occurred at an unreasonable frequency. | Continuous Monitoring |  |  | DTC 206 will recover if the wheel speed signal frequency is within the expected performance range for approximately 200 milliseconds. |  |  | 1. Electrical noise on the wheel speed sensor wiring. 2. Faulty wheel speed sensor. 3. Faulty Brake Controller.
71 | C121100 | 521100 | 52 | 11 | 0 | 0 | <RR> Wheel Speed Frequency Out Of Range | Normal, DVT | DTC 206 will be set when the following conditions are met: 1. Battery voltage is sufficient to operate the wheel speed sensors (typically greater than 9.0 volts); and 2. During a 300 millisecond period, the Brake Controller detects consecutive rising edges of the wheel speed sensor signal have occurred at an unreasonable frequency. | Continuous Monitoring |  |  | DTC 206 will recover if the wheel speed signal frequency is within the expected performance range for approximately 200 milliseconds. |  |  | 1. Electrical noise on the wheel speed sensor wiring. 2. Faulty wheel speed sensor. 3. Faulty Brake Controller.
72 | C121700 | 521700 | 52 | 17 | 0 | 0 | Motor Drive Temperature Out Of Range | Normal, DVT | DTC 217 will set if the motor drive temperature becomes > 160° Celsius or < -40° Celsius for >= 30 milliseconds. | Continuous Monitoring |  |  | DTC 217 will recover if the temperature returns to a reasonable operating temperature range. |  |  | 1. The Brake Controller has been subjected to a temperature > 160° Celsius. 2. The Brake Controller has been subjected to a temperature < -40° Celsius. 3. Vehicle subjected to multiple and extended ABS events. 4. Vehicle abuse. 5. Brake Controller faulty.
73 | C121800 | 521800 | 52 | 18 | 0 | 0 | Motor Drive Temperature Threshold Exceeded | Normal, Device Control, DVT | DTC 218 will set if the motor drive temperature is >= 129° Celsius for at least 200 milliseconds. | Continuous Monitoring |  |  | DTC 218 will recover when the motor drive temperature falls below the high temperature threshold. |  |  | 1. Extended controlled braking events 2. The Brake Controller has been subjected to a very high temperature
74 | C122100 | 522100 | 52 | 21 | 0 | 0 | Motor Drive Temperature Reasonableness Fault | Normal, Device Control, DVT | DTC 221 will set if one of the following conditions exists: 1. The motor drive temperature feedback changes ≥ 5° Celsius within 10 milliseconds. This indicates a rate of change error. 2. Upon detecting the pump motor has been on recently for an extended period of time, the range of motor drive temperatures recorded during the ignition cycle are < 4° Celsius. This indicates an unresponsive feedback error. | Continuous Monitoring |  |  | DTC 221 will recover when the reasonableness criteria has been met. |  |  | 1. Brake Controller faulty.
75 | C123100 | 523100 | 52 | 31 | 0 | 0 | No Communication with Instrument Panel Cluster (IPC) | Normal, DVT | DTC 231 will be set when the following conditions are met: A periodic message from the sender of the IPC data has not been received by the Brake Conroller for a continuous time of 0.5 second. | Continuous Monitoring |  |  | Unrecovery |  |  | 1. Vehicle CAN bus wiring. 2. Brake Controller malfunction.
76 | C123500 | 523500 | 52 | 35 | 0 | 0 | Inertial Sensor Trim Unsuccessful | Normal, DVT | DTC 231 will be set when the process of "trim" failed,for details, please see the sheet "end of line". | Continuous Monitoring |  |  | Unrecovery |  |  | 1. Vehicle not stop on the horizontal road; 2. There is a large deviation of installation location of EHCU ; 3. sensor problem.
Note on A66: 东信20170614： 标黄部分，请确认DTC填写是否正确，丢失节点应以U开头。与节点丢失通讯请参照《众泰（集团）君马汽车事业部UDSonCAN诊断需求规范》填写。
Note on J66: 东信20170616： 丢失通讯DTC设置条件请参照《君马CAN通讯规范》7.3.2相关内容设置 BWI：按照BWI的来
Note on A67: 东信20170614： 请确认MA501通讯矩阵中是否ESP与BCM间有通讯。
Note on B87: 东信20170613： 请根据MA501通讯矩阵确定相关丢失通讯节点DTC。

## DTCStatus
Diagnostic Questionnaire 4-2 - DTC Status
诊断调查问卷4-2 - DTC状态
Bit Field 位场 | Bit Description 描述 | Bit State Definition 位状态定义 | Supported by ECU1 ECU支持1 | Remarks 排放 | Remarks 非排放
0 | Test failed 测试失效 | 0=False 1=True | Y | Optional | Enforced
1 | Test failed this monitoring cycle 本检测周期测试失效 | 0=False 1=True | Y | Enforced | Optional
2 | Pending DTC 等待DTC | 0=False 1=True | N | Enforced | Optional
3 | Confirmed DTC 确认DTC | 0=False 1=True | Y | Enforced | Enforced
4 | Test not completed since last clear 上次清零后测试未完成 | 0=False 1=True | Y | Optional | Optional
5 | Test failed since last clear 上次清零后测试失效 | 0=False 1=True | Y | Optional | Optional
6 | Test not completed this monitoring cycle 本检测周期测试未完成 | 0=False 1=True | Y | Enforced | Optional
7 | Warning indicator requested 警告指示位请求 | 0=False 1=True | N | Enforced | Optional
1 Please select if the DTC status is supported by ECU or not: "Y" indicates that the DTC status is supported by ECU; "N" indicates that the DTC status is non-supported by ECU; "TBD" indicates that it is to be defined. 1 请选择ECU是否支持该DTC状态："Y" 表示ECU支持该DTC状态；"N" 表示ECU不支持该DTC状态；"TBD" 表示是否支持待定。 Remarks: The meaning of every terms in this table is showed in the “Terms” worksheet. 注：表格中术语的含义在Terms工作表中给出。
Note on A2: 作者: Required in 3.2.2 故障状态 of document ' 金坛汽车JTE02_CAN(500k)通信需求规范V1.0.docx '

## Snapshot List
Diagnostic Questionnaire 4-3 - Snapshot List
诊断调查问卷4-3 - 快照列表
Snapshot Data is read via ReportDTCSnapshotRecordByDTCNumber [$19 04] 通过$19 04服务执行节点快照数据的读取：
Remarks: The meaning of terms in this table is showed in the "Terms" worksheet. 注：表格中术语的含义在Terms工作表中给出。

## Extended Data List
Diagnostic Questionnaire 4-4 - Extended Data List
诊断调查问卷4-4 - 扩展数据列表
Snapshot Data is read via ReportDTCExtendedDataByDTCNumber [$19 06] 通过$19 06服务执行节点扩展数据的读取：
Common DIDs: Information is provided for module identification
Num 序号 | Extended Data Record Num 扩展数据记录号 | Extended Data Record Description 扩展数据记录描述 | Size (Bytes) | Byte 字节 | Bit 位 | Sub Data Name 子数据名称 | Range, Min (Phy.) 物理值最小值 | Range, Max (Phy.) 物理值最大值 | Unit 单位 | Conversion 换算 | Data Type 数据类型 | Comments / Information 备注
demo | 01 | Fault number | 2
| 1 | 00 | fault information | 7 | 1-4 | 0-7 | Ediag_Distance_Traveled | 0 | 4294967295 | meters |  | Unsigned
0-7
0-7
0-7
[5 empty] | 5 | 0-7 | Ediag_Number_Of_Occurrences | 0 | 255 | counts |  | Unsigned
[5 empty] | 6 | 0-7 | Ediag_Num_Since_Fault_First_Occurred | 0 | 255 | counts |  | Unsigned
[5 empty] | 7 | 0-7 | Ediag_Num_Since_Fault_Last_Occurred | 0 | 255 | counts |  | Unsigned
Remarks: The meaning of terms in this table is showed in the "Terms" worksheet. 注：表格中术语的含义在Terms工作表中给出。
Note on A5: 作者: Not Supported!

## DIDList(All)
Diagnostic Questionnaire 5-1 - DID List(All)
诊断调查问卷5-1 - DID总表
DID number DID号 | DID Description DID描述 | Size(Bytes) 字节数 | Storage Pos.1 存储位置1 | Service $22 Access2 $22服务访问2 | Service $2E Access2 $2E服务访问2 | Service $2A Access2 $2A服务访问2 | Service $2C Access2 $2C服务访问2 | Service $2F Access2 $2F服务访问2 | Service $31 Access2 $31服务访问2 | Remarks 备注
Common DIDs - Service $22
F18A | systemSupplierIdentifierDataIdentifier | 10 | FLASH | Y | N | N | N | N | N
F192 | systemSupplierECUHardwareNumberDataIdentifier供应商电控单元硬件号DID | 4 | Flash | Y | N | N | N | N | N
F193 | systemSupplierECUHardwareVersionNumberDataIdentifier | 2 | Flash | Y | N | N | N | N | N
F194 | systemSupplierECUSoftwareNumberDataIdentifier供应商电控单元软件号DID | 4 | Flash | Y | N | N | N | N | N
F195 | systemSupplierECUSoftwareVersionNumberDataIdentifier | 2 | FLASH | Y | N | N | N | N | N
F197 | systemNameOrEngineTypeDataIdentifier | 10 | FLASH | Y | N | N | N | N | N
Common DIDs - Service $22/$2E（M）
F182 | applicationDataIdentificationDataIdentifier | 16 | FLASH | Y | Y | N | N | N | N
F187 | vehicleManufacturerSparePartNumberDataIdentifier | 10 | FLASH | Y | Y | N | N | N | N
F18C | ECUSerialNumberDataIdentifier | 4 | FLASH | Y | N | N | N | N | N
F190 | VINDataIdentifier | 17 | FLASH | Y | Y | N | N | N | N
F199 | Date ECU Reprogrammed | 6 | FLASH | Y | Y | N | N | N | N
F19D | ECUInstallationDateDataIdentifier | 4 | FLASH | Y | Y | N | N | N | N
3025 | OEM Cal Reflash Info | 6 |  | Y | Y | N | N | N | N
vehicleManufacturerSpecific - Service $22/$2A
3004 | SystemSupplierECUCalibrationNumber供应商电控单元标定号DID | 4 | FLASH | Y | N | N | N | N | N
3005 | BootModulePartNumber BootModule零件号DID | 6 | FLASH | Y | N | N | N | N | N
3007 | system wheel speed information系统轮速信息DID | 19 | RAM | Y | N | N | N | N | N
3008 | Power, Motor and Solenoid Information电源，马达和螺线管信息DID | 18 | RAM | Y | N | N | N | N | N
3009 | Current And History ECU MCU DTC Information当前和历史ECU MCU故障码信息DID | 32 | FLASH | Y | N | N | N | N | N
300A | Last Fault Diagnostic Information前一次故障诊断信息DID | 29 | EEPROM | Y | N | N | N | N | N
300B | Second Last Fault Diagnostic Information前二次故障诊断信息DID | 29 | EEPROM | Y | N | N | N | N | N
300C | Third Last Fault Diagnostic Information前三次故障诊断信息DID | 29 | EEPROM | Y | N | N | N | N | N
300D | CurrentDiagnosticDTCInformation当前故障诊断信息DID | 23 | FLASH | Y | N | N | N | N | N
300E | HistoryDiagnosticDTCInformation历史故障诊断信息DID | 23 | FLASH | Y | N | N | N | N | N
3010 | Master Cylinder Pressure Sensor Information | 17 | RAM | Y | N | N | N | N | N
3011 | VSE Sensor Enhanced Fault Information | 12 | RAM | Y | N | N | N | N | N
3012 | System Lateral Acceleration Information | 11 | RAM | Y | N | N | N | N | N
3013 | System Yaw Rate Information | 15 | RAM | Y | N | N | N | N | N
3014 | System Steer Information | 21 | RAM | Y | N | N | N | N | N
3020 | ManufacturersEnableCounter | 1 | FLASH | Y | N | N | N | N | N
1 Please select the position where the ECU stores the data, e.g., Flash, EEPROM, RAM, etc. 1 请选择ECU存储数据的位置，例如：Flash，EEPROM，RAM等。 2 Please select if the data is accessible by the service or not: "Y" indicates that the data is accessible by the service; "N" indicates that the data is not accessible by the service; "TBD" indicates that it is to be defined. 2 请选择服务能否访问该数据："Y"表示服务可以访问该数据；"N"表示服务不能访问该数据；"TBD"表示待定。 Remarks: The meaning of terms in this table is showed in the "Terms" worksheet. 注：表格中术语的含义在Terms工作表中给出。
Note on A2: 作者: Defined in ' Customer_Diagnostic_Spec '.
Note on C31: 作者: 22 or 23?
Note on F38: 作者: 不能写

## IO DID
Diagnostic Questionnaire 5-4 - I/O DID List
诊断调查问卷5-4 - 输入/输出DID列表
Module I/O control test via InputOutputControlByIdentifier [$2F] 节点通过$2F服务执行输入输出控制测试 |  |  | SecurityAccess[27] Required 需要$27安全访问
NOTE 1: | This section is reserved for Input output control commands ONLY. 此部分只包含输入输出控制命令DID
DID Number DID号 | Command Description 命令描述 | InputOutputControlParameter 输入输出控制参数 | ControlState 控制状态 | [6 empty] | ControlStateRecord 控制状态记录 | [6 empty] | Security Leve 安全等级 | Application Software1 (Diagnostic Session ) 应用程序诊断模式1 |  |  | Implementation rules2 执行条件2 | Remarks 注释
|  |  | Size (Bits) | Byte | Bit | Sub Data Name 子数据名称 | "0" | "1" | Comments / Information 描述信息 | Size (Bits) | Byte | Bit | Sub Data Name 子数据名称 | "0" | "1" | Comments / Information 描述信息 | 0x27 | 0x01 | 0x02 | 0x03
0x3100~0x310F | Device Conrol DataIdentifier | NA | 32
|  |  |  | 1 | all | 31 | / | / | Fixed '' 31 "
|  |  |  | 2 | Bit7~5 | 0 | / | / | Always '' 0 "
[5 empty] | Bit4 | Unused / Reserved | / | / | Always '' 0 "
[5 empty] | Bit3 | Enable Solenoid PWM Control Command | Disabled | Enabled | Enable Apply Solenoid PWM Control
[5 empty] | Bit2 | Enable solenoid ON-Off Control Command | Disabled | Enabled | Enable Solenoid switch on / off Control
[5 empty] | Bit1 | Enable Pump Motor Control Command | Disabled | Enabled | Enable motor switch on / off Control
[5 empty] | Bit0 | Enable system Relay Control Command | Disabled | Enabled | Enable system power
|  |  |  | 3 | Bit7 | Right Rear Release Solenoid On-Off Control Command | Disabled | Enabled | Right Rear Release Solenoid On-Off Switch
[5 empty] | Bit6 | Right Rear Apply Solenoid On-Off Control Command | Disabled | Enabled | Switch Right Rear Apply Solenoid On-Off Switch
[5 empty] | Bit5 | Left Rear Release Solenoid On-Off Control Command | Disabled | Enabled | Left Rear Release Solenoid On-Off Switch
[5 empty] | Bit4 | Left Rear Apply Solenoid On-Off Control Command | Disabled | Enabled | Left Rear Apply Solenoid On-Off Switch
[5 empty] | Bit3 | Right Front Release Solenoid On-Off Control Command | Disabled | Enabled | Right Front Release Solenoid On-Off Switch
[5 empty] | Bit2 | Right Front Apply Solenoid On-Off Control Command | Disabled | Enabled | Right Front Apply Solenoid On-Off Switch
[5 empty] | Bit1 | Left Front Release Solenoid On-Off Control Command | Disabled | Enabled | Left Front Release Solenoid On-Off Switch
[5 empty] | Bit0 | Left Front Apply Solenoid On-Off Control Command | Disabled | Enabled | Left Front Apply Solenoid On-Off Switch
|  |  |  | 4 | Bit7 | Primary Prime Solenoid On-Off Control Command | Disabled | Enabled | Primary Prime Solenoid On-Off Switch
[5 empty] | Bit6 | Secondary Prime Solenoid On-Off Control Command | Disabled | Enabled | Secondary Prime Solenoid On-Off Switch
[5 empty] | Bit5 | Primary Isolation Solenoid On-Off Control Command | Disabled | Enabled | Primary Isolation Solenoid On-Off Switch
[5 empty] | Bit4 | Secondary Isolation Solenoid On-Off Control Command | Disabled | Enabled | Secondary Isolation Solenoid On-Off Switch
[5 empty] | Bit3 | Not Used. | / | / | Always '' 0 "
[5 empty] | Bit2 | Not Used. | Disabled | Enabled | Always '' 0 "
[5 empty] | Bit1 | First Pump Motor On/Off Control Command | Disabled | Enabled | Pump Motor on / off Switch
[5 empty] | Bit0 | System Relay Control Command | Disabled | Enabled | System Relay on / off Switch
1 Please select if the data is accessible by the service or not: "Y" indicates that the data is accessible by the service; "N" indicates that the data is not accessible by the service; "TBD" indicates that it is to be defined. 1 请选择服务能否访问该数据："Y"表示服务可以访问该数据；"N"表示服务不能访问该数据；"TBD"表示待定。 2 please fill the precondition requirement of the action in the implementation rule column. 2 请在执行规则栏中填写动作的前提条件。 Remarks: The meaning of terms in this table is showed in the "Terms" worksheet. 注：表格中术语的含义在Terms工作表中给出。
Note on A11: 东信20170613： 请说明这些DID分别表示的命令 BWI:具体见“BWI DBC1200 for MA501 ESC DVT_20170621”文档
Note on C11: 东信20170613： 确定此处输入输出控制参数

## Routine DID
Diagnostic Questionnaire 5-5 - RoutineControl DID List
诊断调查问卷5-5 - 例程控制DID列表
Module routine control test via RoutineControlByIdentifier [$31]: 节点通过$31服务执行例程控制测试： |  |  | SecurityAccess[27] Required 需要$27安全访问
NOTE 1: | This section is reserved for routine control commands ONLY. 此部分只包含例程控制命令DID
RoutineDID 例程DID | DID Description DID描述 | RoutineControlType 例程控制类型 | RoutineControlOption 例程控制选项 | RoutineStatus 例程状态 | Limited Time for Routine 例程时间限制 | Security Leve 安全等级 | Application Software2 (Diagnostic Session ) 应用程序诊断模式2 |  |  | Boot Software2 (Diagnostic Session ) 引导程序诊断模式2 |  |  | Implementation rules3 执行条件3 | Remarks 注释
[6 empty] | 0x27 | 0x01 | 0x02 | 0x03 | 0x01 | 0x02 | 0x03
0xF000 | Inertial Sensor RoutineIdentifier | 01 : StartRoutine | Inertial Sensor Trim Samples : Number of samples Inertial Sensor Trim Duration : Maximum allowable time | Bit 7 : Successful Average Complete Bit 6 : Exceeded Total Trim Adjust Time Bit 5 : Excessive Jerk Encountered Bit 4 : Exceeded Accel Span Bit 3 : Exceeded Trim Temperature Range Bit 2 : Accel Offset Exceeds Allowable Max Bit 1 : Abnormal Sensor Status Encountered Bit 0 : Successful Trim Complete | 4000ms | Level 1 | N | N | Y | N | N | N
0xF105 | SAS Trim | 01 : StartRoutine |  | 长度：1 字节：1 位：0-7 |  | Level1 | N | N | Y | N | N | N
1 "-" indicates that there is no specific requirements about "RoutineControlOption" and "RoutineStatus" in this routine DID. 1 "-" 表示该例程DID中没有特殊的“例程控制选项”或“例程状态”。 2 Please select if the data is accessible by the service or not: "Y" indicates that the data is accessible by the service; "N" indicates that the data is not accessible by the service; "TBD" indicates that it is to be defined. 2 请选择服务能否访问该数据："Y"表示服务可以访问该数据；"N"表示服务不能访问该数据；"TBD"表示待定。 3 please fill the precondition requirement of the action in the implementation rule column. 3 请在执行规则栏中填写动作的前提条件。 Remarks: The meaning of terms in this table is showed in the "Terms" worksheet. 注：表格中术语的含义在Terms工作表中给出。
Note on A5: 作者: ABS not supported!

## Terms
Diagnostic Questionnaire 6 - Terms
诊断调查问卷6 - 术语
Property 属性 | Description 描述 | Remarks 备注
Diagnostic Services
诊断服务
Service ID (hex) 服务ID | Diagnostic services identifier 诊断服务标识符 | Based on ISO 14229 基于 ISO 14229
Diagnostic Services Name 诊断服务名称 | Name of diagnostic services 诊断服务名称 | Based on ISO 14229 基于 ISO 14229
Sub-Function 子功能 | Sub-functions of services 服务包含的子功能。 | Based on ISO 14229 基于 ISO 14229
Diagnostic Session 诊断会话模式 | Diagnostic session: defaultSession (0x01) programmingDiagnosticSession (0x02) extendedDiagnosticSession (0x03) 诊断会话模式： 默认会话模式（0x01） 编程诊断会话模式（0x02） 扩展诊断会话模式（0x03）
Comm Types 通信寻址方式 | Communication types: Physical Functional 寻址方式： 物理寻址 功能寻址
Security Level 安全访问级别 | Security Level： Level 1 for OEM used (0x03) Level 2 for FBL (0x07) 安全访问级别： 级别1：OEM使用（0x03） 级别2：Flash Bootloader使用（0x07）
Communication Contorl Type
通信控制类型
NCM 常规通信报文 | Nomal Communication Message 常规通信报文
NMCM 网络管理报文 | Network Management Communication Message 网络管理通信报文
DTC List
DTC列表
DTC Number DTC码 | Number of diagnostic trouble code Display: DTC number which is used to display on Tester Hex: DTC Hex number 诊断故障码的数值 显示码: 诊断仪上显示的DTC 十六进制: DTC的十六进制数
DTC Meaning DTC含义 | Meaning of this DTC DTC的含义
Faults Types 故障类型 | Faults types of this DTC Description: Describe the Faults types of this DTC Hex: Hex number of this DTC Faults types 该DTC的故障类型 描述: 描述该DTC的错误类型 十六进制: 该DTC故障类型的十六进制数 | Defined according the SAE J1939 定义参考SAE J1939
Faults Attribute 故障属性 | Faults attribute of this DTC 该DTC的故障属性 | For example: Powers, Switch, Sensor, Network faults, Actuators, ECU inner faults. etc 举例: 开关，传感器，网络故障，执行器，ECU内部故障等。
DTC-Set Condition 设置条件 | The condition when this DTC sets 该DTC的设置条件
Faults-Recover Condition 故障恢复条件 | The condition when the fault recovers 该DTC恢复的条件
Corrective advice 维修建议 | advice to correct the fault 故障维修的建议 | For example: Check wiring connector, Check wiring, Check Power supply, Update software, No known corrective action, See special instruction. etc 举例: 检查接插件，检查接线，检查供电，更新软件，无建议，察看特殊指示等。
Possible Fault Causes 可能故障原因 | Possible fault causes of this DTC 该DTC的可能故障原因
Special Instruction 特殊指示 | This column shows more detailed corrective actions. 给出详细的维修说明。
Remarks 备注
DTCStatus
DTC状态
Bit Field 位场 | Bit position of the DTC status byte DTC状态字节中的位的位置
Bit Description 位描述 | Description of the bit 位含义的描述
Bit State Definition 位状态定义 | Definition of the bit state 位状态的定义
Supported by ECU ECU支持 | Indicate if the DTC status is supported by ECU 指出ECU是否支持该DTC状态
Remarks 备注
DID List
DID列表
DID Number DID数值 | The number of data Identifier 数据标识符的数值
DID Description 描述 | Description of DID 对于DID的描述
Length (Bytes) 字节数 | Length of the data which the DID stands for 该DID所代表数据的长度
Byte 字节 | The byte number of the data 数据所占的字节号 | Mapped start position of the signal by "Motorola forward LSB" format. It indicates the lsb (least significant bit) of LSB (least significant byte) from beginning of the message. (See the following figure). Bitwise to the left, bytewise to the up (from start position). 信号的起始映射位置按照 "Motorola forward LSB"格式。即报文的起始为LSB（最低有效字节）的lsb（最低有效位）。（如下图所示，从起始点开始，位方向从右向左，字节方向自下至上。
Bit 位 | The bit number of the data 数据在所占字节中的位号
Sub Data Name 子数据名称 | Name of sub data which is contained in a data 数据中包含的子数据的名称
Range, Min (Phy.) 最小值范围（物理值） | Minimum physical value of the data 数据的物理最小值 | The "physical value" of a data is the value of the physical quantity (e.g. speed, rpm, temperature, etc.) that represents the data. 数据的物理值即这个数据所代表的物理量（例如：速度、转速、温度等）。
Range, Max (Phy.) 最大值范围（物理值） | Maximum physical value of the data 数据的物理最大值
Unit 单位 | The unit of the physical data 数据物理值单位
Conversion 转换关系 | Conversion between physical data value and hexadecimal representation (e.g. formula, table,etc) 物理值和总线数值的换算（例如:公式、对照表等）
Data Type 数据类型 | The type of data used in program 编程中使用的数据的类型 | e.g. BCD, ASCII, Hex Dump, unsigned, Bool, Bit mapped etc. 例如: BCD, ASCII, Hex Dump, unsigned, Bool, Bit mapped等。
Storage Pos. 存储位置 | The position where a ECU store the data "FLASH", "EEPROM", "RAM" and "ROM" are defined ECU存储数据的位置 定义了“FLASH”，“EEPROM”，“RAM”和“ROM”
Service Access 服务访问 | Access attribute of the data 数据的访问属性
InputOutputControlParameter 输入输出控制参数 | This parameter is used in the request message of $2F service to describe how the server shall control its inputs or outputs. 该参数为&2F服务请求报文中描述服务器如何控制其输入与输出。
ControlState 控制状态 | This parameter is used in the request message of $2F service to describe the detailed control state of request. 该参数为$2F服务请求报文中用于描述所请求的具体的控制状态。
ControlStateRecord 控制状态记录 | This parameter is used in the response message of $2F service to describe the detailed control results. 该参数为$2F服务响应报文中用于描述所控制选项的执行结果。
Limited Time (S) 限制时间（秒） | This parameter optionally defines the limited max time for special control. After the time, the control will automatically return to the ECU. 该参数用于定义某些特殊控制选项的最大执行时间。超过这个时间后，控制权将自动恢复给ECU。 | e.g. If the motor is controlled for too long, it will cause motor overheating and thus damage to motor. Therefore, a maximum time is defined. When this maximum time is achieved, the motor's control state will automatic return to normal state. 比如: 控制电机时间过长，会造成电机过热，从而损坏电机。因此，定义一个执行的最大时间，达到这个最大时间后，电机的控制状态自动恢复到正常状态。
RoutineControlType 例程控制类型 | 0x01: startRoutine 0x01: 开始执行 0x02: stopRoutine 0x02: 停止执行 0x03: requestRoutineResults 0x03: 执行结果
RoutineControlOption 例程控制选项 | This parameter is used in the request message of $31 service to describe the detailed control state of request. 该参数为$31服务请求报文中用于描述所请求的具体的控制状态。 | routine entry option parameters, which optionally specify start conditions of the routine (e.g. timeToRun, startUp- Variables, etc). 例程入口的参数选项，比如例程的指定开启条件（例如：运行的时间，开启时刻可变等）。
RoutineStatus 例程状态 | This parameter is used in the response message of $31 service to describe the detailed control results. 该参数为$31服务响应报文中用于描述所控制选项的执行结果。 | additional information about the status of the server following the start of the routine, etc. 例程开始后，服务器状态附加信息等
Limited Time for Routine (S) 限制时间（秒） | This parameter optionally defines the limited time for special routine. 该参数用于定义所控制例程的执行时间。

## OIL
Diagnostic Questionnaire 8- Open Issue List
诊断调查问卷8- 开放问题
Item 序号 | Issue Descriptions 问题描述 | Priority 优先级 | Responded by 解决者 | Subject 主题 | Date Issued 提出时间 | Issued by 提出者 | Due date 解决时限 | Feedback 问题反馈 | Status 状态 | Date closed 关闭日期
1 | 东信20170614: “serivce"中 需要填写支持的否定响应码，且如填写NRC22，请注明其设置条件 | High |  | Diagnostics | 2017-06-14 | 东信创智 |  |  | Open
2 | 东信20170614：“Communication control type"中，请根据释放的君马MA501车型通讯矩阵，确认是否有网络通讯报文 | High |  | Diagnostics | 2017-06-14 | 东信创智 |  |  | Open
3 | 东信20170614："DTClist”中，（1）标黄部分，请确认DTC填写是否正确，丢失节点应以U开头。与节点丢失通讯请参照《众泰（集团）君马汽车事业部UDSonCAN诊断需求规范》填写。（2）请根据释放的MA501通讯矩阵，确认是否有与BCM的通讯。（3）请根据MA501通讯矩阵确定相关丢失通讯节点DTC。（4）DTC设置条件请参照《君马CAN通讯规范》7.3.2相关内容设置 | High |  | Diagnostics | 2017-06-14 | 东信创智 |  |  | Open
4 | 东信20170614："Stored data DID" 中，请提供F182，F19B,F199，F197，F19D,DID相关信息 | High |  | Diagnostics | 2017-06-14 | 东信创智 |  |  | Open
5 | 东信20170614：“IO DID”中，（1）A列中请说明0x3100-0x310F分别代表什么DID。（2）C列中请确定输入输出控制参数。 | High |  | Diagnostics | 2017-06-14 | 东信创智 |  |  | Open
6 | 东信20170614：“Routine DID"中，D列请确认相关字节代表的具体信息。 | High |  | Diagnostics | 2017-06-14 | 东信创智 |  |  | Open